## FedData without XCT
Sp# | Laser power | Scanning speed (mm/s) | Hatch distance (um) | Layer thickness (um) | Volume energy density (J/mm3) | Distance | Area | Perimeter | Equivalent radius | Major axis | Minor axis | Max Ferret | Min Ferret | Circularity | Aspect ratio | Elongation | Roundness | Solidity | Stress amplitude | Type | Cycles to Failure
RV03 | 280 | 1200 | 140 | 30 | 55.5556 | 291.4724 | 5126.458 | 903.684 | 40.3956 | 112.878 | 57.825 | 204.743 | 106.368 | 0.79 | 0.5123 | 1.952 | 0.512 | 0.354 | 450 | LoF | 4305823
RV10 | 280 | 1200 | 140 | 30 | 55.5556 | 213.0999 | 2510.222 | 279.901 | 28.2671 | 71.606 | 44.635 | 83.314 | 51.827 | 0.403 | 0.62344 | 1.604 | 0.623 | 0.795 | 500 | LoF | 1544620
RV09 | 280 | 1200 | 140 | 30 | 55.5556 | 834.4669 | 2638.273 | 281.825 | 28.9791 | 73.981 | 45.406 | 82.591 | 53.54 | 0.417 | 0.61387 | 1.629 | 0.614 | 0.78 | 500 | LoF | 2136507
RV06 | 280 | 1200 | 140 | 30 | 55.5556 | 214.4628 | 5327.283 | 401.671 | 41.1792 | 144.781 | 46.852 | 155.539 | 63.473 | 0.415 | 0.32362 | 3.09 | 0.324 | 0.78 | 600 | LoF | 33689
RV15 | 280 | 1200 | 140 | 30 | 55.5556 | 81.9156 | 4477.534 | 549.053 | 37.7524 | 113.192 | 50.366 | 153.047 | 75.115 | 0.187 | 0.44504 | 2.247 | 0.445 | 0.489 | 450 | LoF | 3616919
RV11 | 280 | 1200 | 140 | 30 | 55.5556 | 7.584 | 1220.722 | 179.864 | 19.7121 | 73.636 | 21.107 | 76.076 | 22.609 | 0.474 | 0.28662 | 3.489 | 0.287 | 0.87 | 450 | LoF | 2057094
RV02 | 280 | 1200 | 140 | 30 | 55.5556 | 0 | 2574.151 | 229.809 | 28.6248 | 70.202 | 46.687 | 79.968 | 52.259 | 0.613 | 0.66489 | 1.504 | 0.665 | 0.862 | 600 | LoF | 30900
RV04 | 280 | 1200 | 140 | 30 | 55.5556 | 0 | 3110.6 | 237.594 | 31.4664 | 73.392 | 53.964 | 80.405 | 58.194 | 0.692 | 0.73529 | 1.36 | 0.735 | 0.908 | 600 | LoF | 24908
KaV10 | 336 | 840 | 140 | 30 | 95.2381 | 83.2632 | 3175.062 | 215.781 | 31.7908 | 71.68 | 56.398 | 75.858 | 55.966 | 0.857 | 0.78678 | 1.271 | 0.787 | 0.983 | 500 | KH | 738546
KaV13 | 336 | 840 | 140 | 30 | 95.2381 | 167.2195 | 4910.239 | 260.016 | 39.5345 | 82.972 | 75.35 | 84.899 | 72.9 | 0.913 | 0.90827 | 1.101 | 0.908 | 0.989 | 600 | KH | 146688
KaV12 | 336 | 840 | 140 | 30 | 95.2381 | 5 | 3792.174 | 235.69 | 34.7432 | 74.611 | 64.714 | 79.561 | 62.929 | 0.858 | 0.8673 | 1.153 | 0.867 | 0.968 | 600 | LoF | 133016
KaV07 | 336 | 840 | 140 | 30 | 95.2381 | 5 | 1274.629 | 141.031 | 20.1427 | 51.623 | 31.437 | 50.765 | 31.209 | 0.805 | 0.60901 | 1.642 | 0.609 | 0.967 | 600 | KH | 42753
KbV10 | 364 | 960 | 140 | 30 | 90.2778 | 501.9394 | 1899.874 | 154.638 | 24.5916 | 50.782 | 47.635 | 50.783 | 47.637 | 0.998 | 0.93809 | 1.066 | 0.938 | 1 | 450 | KH | 8440701
KbV09 | 364 | 960 | 140 | 30 | 90.2778 | 768.2135 | 3203.838 | 209.885 | 31.9345 | 75.951 | 53.709 | 76.263 | 54.509 | 0.914 | 0.70721 | 1.414 | 0.707 | 0.998 | 450 | KH | 6053604
KbV08 | 364 | 960 | 140 | 30 | 90.2778 | 344.9738 | 3436.593 | 212.467 | 33.0742 | 71.551 | 61.153 | 73.107 | 60.965 | 0.957 | 0.8547 | 1.17 | 0.855 | 0.997 | 500 | KH | 1490267
KbV03 | 364 | 960 | 140 | 30 | 90.2778 | 267.1213 | 2175.438 | 171.53 | 26.3147 | 55.546 | 49.866 | 57.372 | 50.111 | 0.929 | 0.89767 | 1.114 | 0.898 | 0.991 | 600 | KH | 423405
KbV04 | 364 | 960 | 140 | 30 | 90.2778 | 384.9544 | 3425.877 | 207.536 | 33.0226 | 67.223 | 64.887 | 67.222 | 64.889 | 1 | 0.96525 | 1.036 | 0.965 | 1 | 600 | KH | 299497
KbV14 | 364 | 960 | 140 | 30 | 90.2778 | 5 | 901.92 | 127.244 | 16.9437 | 47.093 | 24.093 | 49.464 | 25.603 | 0.7 | 0.51787 | 1.931 | 0.518 | 0.939 | 600 | KH | 79110
LaV05 | 252 | 1200 | 140 | 30 | 50 | 198.2753 | 4904.827 | 360.175 | 39.5127 | 92.142 | 67.776 | 120.027 | 86.022 | 0.475 | 0.73584 | 1.359 | 0.736 | 0.773 | 500 | LoF | 607174
LaV13 | 252 | 1200 | 140 | 30 | 50 | 583.2067 | 4892.805 | 572.867 | 39.4643 | 208.545 | 29.872 | 45 | 40.08 | 0.187 | 0.14325 | 6.981 | 0.143 | 0.654 | 600 | LoF | 224671
LaV11 | 252 | 1200 | 140 | 30 | 50 | 814.8869 | 21123.075 | 960.978 | 81.9981 | 222.538 | 120.854 | 258.284 | 159.712 | 0.287 | 0.54318 | 1.841 | 0.543 | 0.685 | 500 | LoF | 143298
LaV02 | 252 | 1200 | 140 | 30 | 50 | 681.6828 | 16128.147 | 1389.484 | 71.6502 | 234.987 | 87.388 | 367.095 | 162.481 | 0.105 | 0.37189 | 2.689 | 0.372 | 0.436 | 600 | LoF | 73284
LaV03 | 252 | 1200 | 140 | 30 | 50 | 13.7 | 1839.457 | 251.109 | 24.1975 | 63.873 | 36.668 | 89.219 | 49.966 | 0.367 | 0.57405 | 1.742 | 0.574 | 0.666 | 450 | LoF | 92287
LaV06 | 252 | 1200 | 140 | 30 | 50 | 0 | 3516.864 | 352.716 | 33.4582 | 145 | 30.846 | 143.597 | 42.712 | 0.355 | 0.21249 | 4.706 | 0.214 | 0.54 | 450 | LoF | 76618
LaV01 | 252 | 1200 | 140 | 30 | 50 | 14.5 | 4963.951 | 489.152 | 39.7502 | 110.003 | 57.456 | 142.292 | 69.795 | 0.261 | 0.52219 | 1.915 | 0.522 | 0.757 | 600 | LoF | 55098
LaV07 | 252 | 1200 | 140 | 30 | 50 | 0 | 17574.074 | 1232.877 | 74.7931 | 216.132 | 103.529 | 317.935 | 172.821 | 0.145 | 0.47893 | 2.088 | 0.479 | 0.516 | 600 | LoF | 29035
LbV15 | 224 | 1200 | 140 | 30 | 44.4444 | 19.695 | 4560.838 | 604.996 | 38.102 | 146.693 | 39.586 | 197.346 | 84.895 | 0.157 | 0.26983 | 3.706 | 0.27 | 0.431 | 450 | LoF | 75479
LbV06 | 224 | 1200 | 140 | 30 | 44.4444 | 0 | 7028.318 | 426.875 | 47.2989 | 150.854 | 59.32 | 156.29 | 73.958 | 0.485 | 0.39324 | 2.543 | 0.393 | 0.815 | 500 | LoF | 51337
LbV04 | 224 | 1200 | 140 | 30 | 44.4444 | 0 | 9830.095 | 1230.494 | 55.9376 | 143.593 | 87.163 | 278.812 | 160.076 | 0.082 | 0.60716 | 1.647 | 0.607 | 0.326 | 600 | LoF | 14605
LbV09 | 224 | 1200 | 140 | 30 | 44.4444 | 60.685 | 2315.364 | 291.446 | 27.1478 | 63.095 | 46.723 | 84.176 | 51.37 | 0.343 | 0.74074 | 1.35 | 0.741 | 0.646 | 450 | LoF | 66984
LbV01 | 224 | 1200 | 140 | 30 | 44.4444 | 0 | 9489.357 | 531.93 | 54.9596 | 165.75 | 72.894 | 184.34 | 97.956 | 0.421 | 0.43975 | 2.274 | 0.44 | 0.755 | 500 | LoF | 29475
LbV12 | 224 | 1200 | 140 | 30 | 44.4444 | 14.618 | 12722.889 | 685.101 | 63.6382 | 172.025 | 94.168 | 204.864 | 124.775 | 0.341 | 0.54735 | 1.827 | 0.547 | 0.729 | 600 | LoF | 22154
LbV13 | 224 | 1200 | 140 | 30 | 44.4444 | 5 | 7120.525 | 608.226 | 47.6081 | 123.303 | 73.527 | 164.859 | 115.377 | 0.242 | 0.5963 | 1.677 | 0.596 | 0.589 | 600 | LoF | 18769
LcV08 | 280 | 1200 | 168 | 30 | 46.2963 | 1315.062 | 11381.484 | 618.686 | 60.19 | 145.714 | 99.451 | 194.8 | 120.67 | 0.374 | 0.68259 | 1.465 | 0.683 | 0.761 | 500 | LoF | 358390
LcV02 | 280 | 1200 | 168 | 30 | 46.2963 | 65.012 | 504.959 | 92.952 | 12.6781 | 32.865 | 19.563 | 33.901 | 20.926 | 0.734 | 0.59524 | 1.68 | 0.595 | 0.93 | 600 | LoF | 42567
LcV14 | 280 | 1200 | 168 | 30 | 46.2963 | 27.003 | 5454.528 | 451.975 | 41.6681 | 156.859 | 44.275 | 179.114 | 60.266 | 0.336 | 0.28225 | 3.543 | 0.282 | 0.656 | 450 | LoF | 67423
LcV03 | 280 | 1200 | 168 | 30 | 46.2963 | 0 | 5812.382 | 701.339 | 43.0132 | 245.685 | 30.122 | 262.428 | 45.609 | 0.148 | 0.12261 | 8.156 | 0.123 | 0.583 | 600 | LoF | 16296
LcV09 | 280 | 1200 | 168 | 30 | 46.2963 | 0 | 21457.406 | 1334.815 | 82.6444 | 177.02 | 154.335 | 237.636 | 188.197 | 0.151 | 0.87184 | 1.147 | 0.872 | 0.637 | 600 | LoF | 15280
LcV15 | 280 | 1200 | 168 | 30 | 46.2963 | 0 | 2940.722 | 442.015 | 30.5951 | 116.338 | 32.184 | 170.487 | 53.764 | 0.189 | 0.27663 | 3.615 | 0.277 | 0.515 | 500 | LoF | 34633
LcD05 | 280 | 1200 | 168 | 30 | 46.2963 | 40 | 8231 | 539 | 51.186 | 135 | 77 | 207.372 | 126.876 | 0.36 | 0.57471 | 1.74 | 0.57 | 0.65 | 450 | LoF | 40140
LcD09 | 280 | 1200 | 168 | 30 | 46.2963 | 0 | 7059.21 | 554.024 | 47.4027 | 185.456 | 48.465 | 202.93 | 82.241 | 0.289 | 0.2613 | 3.827 | 0.261 | 0.578 | 450 | LoF | 59200
LcD06 | 280 | 1200 | 168 | 30 | 46.2963 | 0 | 12069.984 | 901.769 | 61.9838 | 205.463 | 74.797 | 256.838 | 112.672 | 0.187 | 0.36403 | 2.747 | 0.364 | 0.509 | 600 | LoF | 15254
LcD15 | 280 | 1200 | 168 | 30 | 46.2963 | 23.73 | 12955.007 | 1475.433 | 64.2161 | 168.555 | 97.86 | 349.5 | 203.302 | 0.075 | 0.58072 | 1.722 | 0.581 | 0.265 | 600 | LoF | 10294
LcD01 | 280 | 1200 | 168 | 30 | 46.2963 | 6.072 | 10069.234 | 457.274 | 56.6139 | 138.312 | 92.693 | 165.556 | 101.637 | 0.605 | 0.67024 | 1.492 | 0.67 | 0.825 | 600 | LoF | 17240
LcD08 | 280 | 1200 | 168 | 30 | 46.2963 | 9.63 | 13100.549 | 594.355 | 64.5758 | 147.412 | 113.153 | 164.859 | 147.394 | 0.466 | 0.76746 | 1.303 | 0.768 | 0.767 | 500 | LoF | 28412
LcD10 | 280 | 1200 | 168 | 30 | 46.2963 | 0 | 4413.827 | 291.715 | 37.4829 | 89.029 | 63.124 | 110.588 | 73.289 | 0.652 | 0.70922 | 1.41 | 0.709 | 0.878 | 500 | LoF | 45496
LbH15 | 224 | 1200 | 140 | 30 | 44.4444 | 63.662 | 7975.878 | 602.924 | 50.3865 | 171.975 | 59.051 | 199.714 | 85.939 | 0.276 | 0.34341 | 2.912 | 0.343 | 0.556 | 500 | LoF | 410147
LbH04 | 224 | 1200 | 140 | 30 | 44.4444 | 215.601 | 7219.479 | 650.917 | 47.9378 | 136.316 | 67.433 | 198.837 | 107.113 | 0.214 | 0.49456 | 2.022 | 0.495 | 0.54 | 450 | LoF | 1672166
LbH06 | 224 | 1200 | 140 | 30 | 44.4444 | 0 | 4676.79 | 492.357 | 38.5833 | 137.723 | 43.237 | 173.377 | 65.522 | 0.242 | 0.31397 | 3.185 | 0.314 | 0.57 | 600 | LoF | 24219
LbH05 | 224 | 1200 | 140 | 30 | 44.4444 | 7.611 | 6369.609 | 454.093 | 45.0279 | 150.822 | 53.772 | 172.114 | 72.827 | 0.388 | 0.35651 | 2.805 | 0.357 | 0.729 | 600 | LoF | 50070
LcH02 | 280 | 1200 | 168 | 30 | 46.2963 | 354.03 | 8295.1 | 740.71 | 51.3849 | 119.711 | 88.226 | 190.574 | 135.244 | 0.19 | 0.73692 | 1.357 | 0.737 | 0.452 | 500 | LoF | 448264
LcH14 | 280 | 1200 | 168 | 30 | 46.2963 | 859.219 | 10138.735 | 663.228 | 56.809 | 127.321 | 101.369 | 195.771 | 136.527 | 0.29 | 0.79618 | 1.256 | 0.796 | 0.543 | 600 | LoF | 97697
SP-a13 | 291.2 | 1300 | 117.12 | 40 | 47.8142 | 986.15 | 24633.99 | 1485.58 | 88.5508 | 311.81 | 100.59 | 412.77 | 218.46 | 0.14 | 0.32258 | 3.1 | 0.32 | 0.38 | 500 | LoF | 120248
SP-a14 | 291.2 | 1300 | 117.12 | 40 | 47.8142 | 29.569 | 5008 | 344.73 | 39.9261 | 108.49 | 59.02 | 120.23 | 69.09 | 0.53 | 0.54348 | 1.84 | 0.54 | 0.84 | 600 | LoF | 145890
SP-a15 | 291.2 | 1300 | 117.12 | 40 | 47.8142 | 183.74 | 3213.01 | 285.13 | 31.9802 | 98.8 | 41.41 | 106.91 | 49.51 | 0.5 | 0.41841 | 2.39 | 0.42 | 0.76 | 700 | LoF | 81706
SP-a18 | 291.2 | 1300 | 117.12 | 40 | 47.8142 | 321.23 | 5246.85 | 305.85 | 40.8672 | 104.53 | 63.91 | 111.84 | 68.75 | 0.7 | 0.60976 | 1.64 | 0.61 | 0.92 | 700 | LoF | 53815
SP-a19 | 291.2 | 1300 | 117.12 | 40 | 47.8142 | 848.44 | 7004.58 | 380.17 | 47.2189 | 97.72 | 91.27 | 117.73 | 102.68 | 0.61 | 0.93458 | 1.07 | 0.93 | 0.87 | 600 | KH | 136435
SP-a20 | 291.2 | 1300 | 117.12 | 40 | 47.8142 | 669.28 | 3910.12 | 288.24 | 35.2793 | 101.94 | 48.84 | 102.05 | 54.91 | 0.59 | 0.47847 | 2.09 | 0.48 | 0.83 | 500 | LoF | 2085371
SP-a21 | 291.2 | 1300 | 117.12 | 40 | 47.8142 | 1725.36 | 3184.52 | 339.71 | 31.8381 | 84.72 | 47.86 | 103.79 | 63.38 | 0.35 | 0.56497 | 1.77 | 0.56 | 0.69 | 600 | LoF | 426998
SP-a23 | 291.2 | 1300 | 117.12 | 40 | 47.8142 | 118.65 | 1378.31 | 164.09 | 20.9459 | 62.93 | 27.89 | 64.09 | 31.75 | 0.64 | 0.44248 | 2.26 | 0.44 | 0.89 | 700 | LoF | 211822
SP-a26 | 291.2 | 1300 | 117.12 | 40 | 47.8142 | 643.16 | 426.72 | 75.46 | 11.6546 | 24.67 | 22.02 | 25.44 | 22.01 | 0.94 | 0.89286 | 1.12 | 0.89 | 0.99 | 600 | KH | 1005499
SP-a27 | 291.2 | 1300 | 117.12 | 40 | 47.8142 | 83.78 | 128.42 | 64.51 | 6.3935 | 20.18 | 8.1 | 22.97 | 11.77 | 0.39 | 0.40161 | 2.49 | 0.4 | 0.75 | 500 | LoF | 3458151
SP-a28 | 291.2 | 1300 | 117.12 | 40 | 47.8142 | 0 | 436.25 | 328.28 | 11.784 | 27.89 | 19.92 | 29.94 | 20.55 | 0.22 | 0.44053 | 2.27 | 0.44 | 0.56 | 700 | LoF | 89272
SP-a5 | 291.2 | 1300 | 117.12 | 40 | 47.8142 | 790.82 | 3546.95 | 338.45 | 33.601 | 131.32 | 34.39 | 128.49 | 51.37 | 0.39 | 0.26178 | 3.82 | 0.26 | 0.7 | 500 | LoF | 1828716
SP-a6 | 291.2 | 1300 | 117.12 | 40 | 47.8142 | 599.29 | 3706.83 | 399.66 | 34.35 | 87.64 | 53.85 | 104.23 | 72.22 | 0.29 | 0.6135 | 1.63 | 0.61 | 0.61 | 600 | LoF | 335783
SP-a7 | 291.2 | 1300 | 117.12 | 40 | 47.8142 | 839.45 | 5672.68 | 457.63 | 42.4932 | 126.83 | 56.95 | 150.37 | 83.02 | 0.34 | 0.44843 | 2.23 | 0.45 | 0.65 | 700 | LoF | 58591
SP-b1 | 291.2 | 1300 | 120 | 40 | 46.6667 | 412.82 | 5798.76 | 515.7 | 42.9628 | 136.6 | 54.05 | 168.44 | 79.87 | 0.27 | 0.39526 | 2.53 | 0.4 | 0.61 | 500 | LoF | 1034008
SP-b10 | 291.2 | 1300 | 120 | 40 | 46.6667 | 1305.31 | 5977.05 | 600.71 | 43.6183 | 108.79 | 69.95 | 153.35 | 106.55 | 0.21 | 0.64103 | 1.56 | 0.64 | 0.57 | 600 | LoF | 139347
SP-b11 | 291.2 | 1300 | 120 | 40 | 46.6667 | 631.15 | 5810.8 | 480.34 | 43.0074 | 100.2 | 73.84 | 131.4 | 95.8 | 0.32 | 0.73529 | 1.36 | 0.74 | 0.64 | 700 | LoF | 87571
SP-b17 | 291.2 | 1300 | 120 | 40 | 46.6667 | 291.26 | 3829.74 | 333.44 | 34.9148 | 96.94 | 50.3 | 112.57 | 63.69 | 0.43 | 0.51813 | 1.93 | 0.52 | 0.74 | 700 | LoF | 105518
SP-b18 | 291.2 | 1300 | 120 | 40 | 46.6667 | 66.591 | 4423.72 | 372.66 | 37.5248 | 129.975 | 45.167 | 149.13 | 62.25 | 0.4 | 0.35336 | 2.83 | 0.35 | 0.71 | 700 | LoF | 44786
SP-b19 | 291.2 | 1300 | 120 | 40 | 46.6667 | 798.02 | 4025 | 659.06 | 35.7938 | 105 | 48.81 | 159.3 | 93.92 | 0.12 | 0.46512 | 2.15 | 0.46 | 0.44 | 500 | LoF | 1055218
SP-b2 | 291.2 | 1300 | 120 | 40 | 46.6667 | 6.59 | 1280.53 | 177.96 | 20.1892 | 58.12 | 28.05 | 59.42 | 31.68 | 0.51 | 0.48309 | 2.07 | 0.48 | 2.07 | 600 | LoF | 46612
SP-b22 | 291.2 | 1300 | 120 | 40 | 46.6667 | 636.33 | 10905.96 | 683.32 | 58.9192 | 161.02 | 86.24 | 210.71 | 108.94 | 0.29 | 0.53476 | 1.87 | 0.54 | 0.64 | 600 | LoF | 168963
SP-b23 | 291.2 | 1300 | 120 | 40 | 46.6667 | 177.27 | 721.23 | 112.77 | 15.1517 | 31.99 | 28.71 | 35.48 | 30.45 | 0.71 | 0.9009 | 1.11 | 0.9 | 0.89 | 500 | KH | 3985111
SP-b24 | 291.2 | 1300 | 120 | 40 | 46.6667 | 4.8 | 1060.991 | 116.9838 | 18.3773 | 37.585 | 35.942 | 38.322 | 36.077 | 0.977 | 0.95602 | 1.046 | 0.956 | 0.999 | 700 | KH | 28231
SP-b25 | 291.2 | 1300 | 120 | 40 | 46.6667 | 1325.47 | 3779.29 | 285.2 | 34.6841 | 75.7 | 63.56 | 82.55 | 67.75 | 0.58 | 0.84034 | 1.19 | 0.84 | 0.88 | 600 | KH | 287798
SP-b27 | 291.2 | 1300 | 120 | 40 | 46.6667 | 2 | 619.15 | 143.32 | 14.0386 | 35 | 22.53 | 48.25 | 33.64 | 0.38 | 0.64516 | 1.55 | 0.64 | 0.66 | 700 | LoF | 74868
SP-b7 | 291.2 | 1300 | 120 | 40 | 46.6667 | 1507.51 | 6682.85 | 546.22 | 46.1218 | 124.13 | 68.55 | 160.39 | 100.66 | 0.28 | 0.55249 | 1.81 | 0.55 | 0.67 | 600 | LoF | 152583
SP-b8 | 291.2 | 1300 | 120 | 40 | 46.6667 | 331.97 | 6783.32 | 487.29 | 46.4672 | 194.44 | 44.42 | 200.64 | 50.24 | 0.36 | 0.22831 | 4.38 | 0.23 | 0.81 | 500 | LoF | 423576
SP-e1 | 268.8 | 1300 | 120 | 40 | 43.0769 | 403.2 | 5839.3 | 568.23 | 43.1127 | 169.98 | 43.74 | 186.75 | 66.19 | 0.23 | 0.25707 | 3.89 | 0.26 | 0.64 | 500 | LoF | 564441
SP-e10 | 268.8 | 1300 | 120 | 40 | 43.0769 | 8.38 | 6001.56 | 479.56 | 43.7076 | 117.51 | 65.03 | 142.71 | 81.34 | 0.33 | 0.55249 | 1.81 | 0.55 | 0.78 | 600 | LoF | 25245
SP-e11 | 268.8 | 1300 | 120 | 40 | 43.0769 | 278.11 | 5285.19 | 438.34 | 41.0162 | 168.94 | 39.83 | 169.16 | 52.06 | 0.35 | 0.23585 | 4.24 | 0.24 | 0.69 | 700 | LoF | 46625
SP-e17 | 268.8 | 1300 | 120 | 40 | 43.0769 | 91.39 | 6003.43 | 587.28 | 43.7144 | 139 | 54.99 | 190.32 | 74.5 | 0.22 | 0.39526 | 2.53 | 0.4 | 0.65 | 700 | LoF | 55088
SP-e19 | 268.8 | 1300 | 120 | 40 | 43.0769 | 713.91 | 7291.6 | 392.61 | 48.1766 | 116.65 | 79.59 | 142.3 | 93.17 | 0.59 | 0.68027 | 1.47 | 0.68 | 0.81 | 500 | LoF | 756468
SP-e2 | 268.8 | 1300 | 120 | 40 | 43.0769 | 158.85 | 8459.66 | 540.72 | 51.8921 | 160.2 | 67.24 | 200.4 | 83.08 | 0.36 | 0.42017 | 2.38 | 0.42 | 0.81 | 600 | LoF | 84596
SP-e21 | 268.8 | 1300 | 120 | 40 | 43.0769 | 797.05 | 3172.26 | 394.67 | 31.7767 | 130.02 | 31.07 | 149.18 | 44.22 | 0.26 | 0.23866 | 4.19 | 0.24 | 0.61 | 600 | LoF | 378624
SP-e22 | 268.8 | 1300 | 120 | 40 | 43.0769 | 229.73 | 3174.59 | 303.83 | 31.7884 | 113.08 | 35.74 | 114.68 | 45.22 | 0.43 | 0.31646 | 3.16 | 0.32 | 0.73 | 500 | LoF | 2360167
SP-e23 | 268.8 | 1300 | 120 | 40 | 43.0769 | 764.18 | 6294.21 | 343.13 | 44.7606 | 95.8 | 83.65 | 102.2 | 91.89 | 0.67 | 0.86957 | 1.15 | 0.87 | 0.89 | 700 | KH | 53583
SP-e26 | 268.8 | 1300 | 120 | 40 | 43.0769 | 1101.62 | 4094.24 | 310.11 | 36.1004 | 106.35 | 49.02 | 103.6 | 58.16 | 0.54 | 0.46083 | 2.17 | 0.46 | 0.77 | 600 | LoF | 295958
SP-e27 | 268.8 | 1300 | 120 | 40 | 43.0769 | 215.18 | 2089.03 | 211.82 | 25.7868 | 77.2 | 34.45 | 86.58 | 38.99 | 0.59 | 0.44643 | 2.24 | 0.45 | 0.84 | 500 | LoF | 2539563
SP-e3 | 268.8 | 1300 | 120 | 40 | 43.0769 | 1038.26 | 22259.35 | 1190.5 | 84.1746 | 213.07 | 133.02 | 309.3 | 209.8 | 0.2 | 0.625 | 1.6 | 0.62 | 0.48 | 700 | LoF | 28763
SP-e7 | 268.8 | 1300 | 120 | 40 | 43.0769 | 731.84 | 5544.93 | 440.15 | 42.012 | 111.1 | 63.55 | 168.14 | 79.34 | 0.36 | 0.57143 | 1.75 | 0.57 | 0.72 | 600 | LoF | 156863
SP-e8 | 268.8 | 1300 | 120 | 40 | 43.0769 | 70.42 | 6272.74 | 501.23 | 44.6842 | 138.01 | 57.87 | 175.55 | 91.26 | 0.31 | 0.42017 | 2.38 | 0.42 | 0.61 | 500 | LoF | 1036714
SP-f12 | 268.8 | 1300 | 122.88 | 40 | 42.0673 | 1683.75 | 14651.12 | 1019.5 | 68.2905 | 159.47 | 116.98 | 231.51 | 173.56 | 0.18 | 0.73529 | 1.36 | 0.73 | 0.55 | 700 | LoF | 35133
SP-f13 | 268.8 | 1300 | 122.88 | 40 | 42.0673 | 9.74 | 8863.09 | 586.44 | 53.1151 | 205.79 | 54.84 | 213.2 | 70.56 | 0.32 | 0.26667 | 3.75 | 0.27 | 0.71 | 600 | LoF | 26656
SP-f14 | 268.8 | 1300 | 122.88 | 40 | 42.0673 | 441.97 | 7877.89 | 403.62 | 50.076 | 145.1 | 69.13 | 165.6 | 71.85 | 0.61 | 0.47619 | 2.1 | 0.48 | 0.91 | 500 | LoF | 533034
SP-f15 | 268.8 | 1300 | 122.88 | 40 | 42.0673 | 9.23 | 9793.14 | 703.09 | 55.8324 | 165.53 | 75.33 | 203.11 | 118.24 | 0.25 | 0.45455 | 2.2 | 0.46 | 0.55 | 500 | LoF | 262682
SP-f16 | 268.8 | 1300 | 122.88 | 40 | 42.0673 | 1120.9 | 7848.38 | 586.08 | 49.9822 | 160.59 | 62.23 | 173.86 | 87.36 | 0.29 | 0.3876 | 2.58 | 0.39 | 0.68 | 600 | LoF | 104823
SP-f17 | 268.8 | 1300 | 122.88 | 40 | 42.0673 | 0 | 4634.4 | 498.92 | 38.408 | 129.28 | 45.64 | 171.43 | 82.31 | 0.23 | 0.35336 | 2.83 | 0.35 | 0.44 | 700 | LoF | 15036
SP-f2 | 268.8 | 1300 | 122.88 | 40 | 42.0673 | 0 | 1557.51 | 180.18 | 22.2659 | 69.51 | 28.53 | 74.69 | 31.57 | 0.6 | 0.40984 | 2.44 | 0.41 | 0.97 | 700 | LoF | 23032
SP-f21 | 268.8 | 1300 | 122.88 | 40 | 42.0673 | 0 | 830.32 | 169.03 | 16.2573 | 42.83 | 24.69 | 59.2 | 36.99 | 0.37 | 0.57803 | 1.73 | 0.58 | 0.65 | 600 | LoF | 136248
SP-f22 | 268.8 | 1300 | 122.88 | 40 | 42.0673 | 428.2 | 2516.88 | 220.19 | 28.3046 | 89.42 | 35.84 | 90.52 | 38.85 | 0.65 | 0.4 | 2.5 | 0.4 | 0.91 | 500 | LoF | 3330389
SP-f23 | 268.8 | 1300 | 122.88 | 40 | 42.0673 | 0 | 751.6 | 115.91 | 15.4674 | 42.34 | 22.6 | 42.33 | 24.75 | 0.7 | 0.53476 | 1.87 | 0.53 | 0.89 | 700 | KH | 31695
SP-f26 | 268.8 | 1300 | 122.88 | 40 | 42.0673 | 79.52 | 4108.43 | 327.66 | 36.1629 | 97.84 | 53.47 | 121.62 | 68.6 | 0.48 | 0.54645 | 1.83 | 0.55 | 0.77 | 600 | LoF | 159482
SP-f27 | 268.8 | 1300 | 122.88 | 40 | 42.0673 | 92.3 | 1441.53 | 259.83 | 21.4209 | 88.24 | 20.8 | 105.81 | 32.74 | 0.27 | 0.23585 | 4.24 | 0.24 | 0.56 | 500 | LoF | 3908201
SP-f28 | 268.8 | 1300 | 122.88 | 40 | 42.0673 | 1356.29 | 2187.63 | 288.43 | 26.3883 | 90.54 | 30.76 | 96.63 | 47.24 | 0.33 | 0.34014 | 2.94 | 0.34 | 0.61 | 700 | LoF | 93323
SP-f5 | 268.8 | 1300 | 122.88 | 40 | 42.0673 | 449.53 | 11842.82 | 741.43 | 61.3978 | 126.98 | 118.75 | 190.14 | 162.86 | 0.27 | 0.93458 | 1.07 | 0.94 | 0.6 | 500 | LoF | 334157
SP-f6 | 268.8 | 1300 | 122.88 | 40 | 42.0673 | 0 | 14441.58 | 574.68 | 67.8004 | 185.88 | 98.92 | 215.28 | 118.37 | 0.55 | 0.53191 | 1.88 | 0.53 | 0.82 | 600 | LoF | 18541
1-i | 280 | 1300 | 120 | 40 | 44.8718 | 194.9 | 12175.075 | 888.504 | 62.2531 | 137.9111 | 112.404 | 221.855 | 143.301 | 0.194 | 0.815 | 1.227 | 0.815 | 0.563 | 500 | LoF | 245727
9-i | 280 | 1300 | 120 | 40 | 44.8718 | 1299.1043 | 4443.036 | 392.124 | 37.6067 | 99.243 | 57.002 | 127.308 | 78.416 | 0.363 | 0.57438 | 1.741 | 0.574 | 0.662 | 700 | LoF | 67850
3-i | 280 | 1300 | 120 | 40 | 44.8718 | 1778.2514 | 11752.648 | 802.43 | 61.1636 | 146.61 | 102.067 | 258.607 | 124.128 | 0.229 | 0.69638 | 1.436 | 0.696 | 0.476 | 600 | LoF | 157246
25-i | 280 | 1300 | 120 | 40 | 44.8718 | 428.9188 | 7354.856 | 542.953 | 48.3852 | 127.351 | 73.534 | 166.836 | 100.833 | 0.314 | 0.57737 | 1.732 | 0.577 | 0.664 | 500 | LoF | 347011
40-i | 280 | 1300 | 120 | 40 | 44.8718 | 1519.0868 | 2069.535 | 213.901 | 25.6662 | 62.19 | 42.37 | 69.972 | 48.476 | 0.568 | 0.6812 | 1.468 | 0.681 | 0.852 | 600 | LoF | 280698
36-i | 280 | 1300 | 120 | 40 | 44.8718 | 394.4074 | 1125.961 | 120.367 | 18.9316 | 41.32 | 34.695 | 41.623 | 34.344 | 0.977 | 0.83963 | 1.191 | 0.84 | 1 | 500 | KH | 2427812
31-i | 280 | 1300 | 120 | 40 | 44.8718 | 565.1458 | 3092.787 | 260.517 | 31.3762 | 77.691 | 50.686 | 92.975 | 58.93 | 0.573 | 0.65232 | 1.533 | 0.652 | 0.855 | 700 | LoF | 72511
23-i | 280 | 1300 | 120 | 40 | 44.8718 | 949.2598 | 2388.15 | 219.648 | 27.5712 | 88.962 | 34.179 | 98.335 | 37.23 | 0.622 | 0.38417 | 2.603 | 0.384 | 0.974 | 600 | LoF | 443049
44-i | 280 | 1300 | 120 | 40 | 44.8718 | 698.0443 | 2782.694 | 307.067 | 29.7617 | 88.753 | 39.92 | 115.248 | 51.989 | 0.371 | 0.44984 | 2.223 | 0.45 | 0.72 | 700 | LoF | 108303
66-i | 280 | 1300 | 120 | 40 | 44.8718 | 1586.1378 | 3524.646 | 349.704 | 33.4952 | 87.314 | 51.393 | 103.075 | 63.63 | 0.362 | 0.58858 | 1.699 | 0.589 | 0.731 | 500 | LoF | 1270334
53-i | 280 | 1300 | 120 | 40 | 44.8718 | 509.4278 | 2554.476 | 233.72 | 28.5152 | 73.939 | 43.989 | 85.108 | 51.404 | 0.588 | 0.59488 | 1.681 | 0.595 | 0.853 | 600 | LoF | 420382
61-i | 280 | 1300 | 120 | 40 | 44.8718 | 95.6937 | 954.789 | 134.16 | 17.4333 | 52.956 | 22.956 | 55.804 | 24.059 | 0.667 | 0.43346 | 2.307 | 0.433 | 0.951 | 700 | LoF | 215659
47-i | 280 | 1300 | 120 | 40 | 44.8718 | 325.0564 | 1442.174 | 283.881 | 21.4256 | 61.095 | 30.055 | 100.396 | 58.882 | 0.225 | 0.49188 | 2.033 | 0.492 | 0.429 | 700 | LoF | 101608
68-i | 280 | 1300 | 120 | 40 | 44.8718 | 1213.232 | 2254.229 | 241.172 | 26.787 | 91.438 | 31.389 | 105.151 | 34.948 | 0.487 | 0.34329 | 2.913 | 0.343 | 0.91 | 600 | LoF | 786035
92-i | 280 | 1300 | 120 | 40 | 44.8718 | 663.4486 | 4503.673 | 358.924 | 37.8624 | 95.286 | 60.18 | 121.319 | 81.578 | 0.439 | 0.63171 | 1.583 | 0.632 | 0.694 | 500 | LoF | 1395519
76-i | 280 | 1300 | 120 | 40 | 44.8718 | 810.9645 | 1612.353 | 274.535 | 22.6545 | 80.195 | 25.599 | 90.218 | 34.618 | 0.269 | 0.31918 | 3.133 | 0.319 | 0.676 | 500 | LoF | 3272126
84-i | 280 | 1300 | 120 | 40 | 44.8718 | 363.9762 | 751.929 | 99.128 | 15.4708 | 32.134 | 29.794 | 33.393 | 29.378 | 0.962 | 0.92678 | 1.079 | 0.927 | 0.999 | 700 | KH | 85809
14-i | 280 | 1300 | 120 | 40 | 44.8718 | 15.554 | 2266.619 | 283.718 | 26.8605 | 84.849 | 34.013 | 106.54 | 42.32 | 0.354 | 0.4008 | 2.495 | 0.401 | 0.716 | 600 | LoF | 368647
78-i | 280 | 1300 | 120 | 40 | 44.8718 | 8.0296 | 693.48 | 132.319 | 14.8574 | 47.641 | 18.534 | 58.415 | 20.29 | 0.498 | 0.38895 | 2.571 | 0.389 | 0.938 | 600 | LoF | 164291
90-i | 280 | 1300 | 120 | 40 | 44.8718 | 0 | 737.25 | 149.728 | 15.3191 | 62.796 | 14.948 | 64.405 | 19.662 | 0.413 | 0.23804 | 4.201 | 0.238 | 0.825 | 600 | LoF | 217484
14-iv | 280 | 1300 | 120 | 40 | 44.8718 | 121.381 | 10761.899 | 607.38 | 58.5288 | 132.621 | 103.321 | 167.04 | 114.809 | 0.333 | 0.72307 | 1.383 | 0.723 | 0.698 | 600 | LoF | 60400
1-iv | 280 | 1300 | 120 | 40 | 44.8718 | 1257.0587 | 19379.678 | 1374.329 | 78.5413 | 186.709 | 132.157 | 240.982 | 156.926 | 0.129 | 0.70771 | 1.413 | 0.708 | 0.652 | 500 | LoF | 149571
25-iv | 280 | 1300 | 120 | 40 | 44.8718 | 316.3 | 6115.349 | 793.108 | 44.12 | 106.774 | 72.923 | 190.917 | 121.493 | 0.122 | 0.68306 | 1.464 | 0.683 | 0.493 | 600 | LoF | 171842
33-iv | 280 | 1300 | 120 | 40 | 44.8718 | 1675.938 | 6131.427 | 897.967 | 44.178 | 161.033 | 48.479 | 231.101 | 96.928 | 0.096 | 0.30102 | 3.322 | 0.301 | 0.406 | 700 | LoF | 57889
3-iv | 280 | 1300 | 120 | 40 | 44.8718 | 192.7918 | 5296.021 | 504.035 | 41.0582 | 114.256 | 59.017 | 163.042 | 96.927 | 0.262 | 0.51653 | 1.936 | 0.517 | 0.539 | 600 | LoF | 92592
42-iv | 280 | 1300 | 120 | 40 | 44.8718 | 107.5133 | 5946.78 | 429.935 | 43.5077 | 106.437 | 71.137 | 151.583 | 94.881 | 0.404 | 0.66845 | 1.496 | 0.668 | 0.668 | 600 | LoF | 169169
46-iv | 280 | 1300 | 120 | 40 | 44.8718 | 285.124 | 1705.247 | 224.671 | 23.298 | 79.491 | 27.314 | 93.372 | 32.132 | 0.425 | 0.34364 | 2.91 | 0.344 | 0.771 | 700 | LoF | 171785
50-iv | 280 | 1300 | 120 | 40 | 44.8718 | 95.5889 | 1018.683 | 171.603 | 18.0071 | 74.226 | 17.474 | 75.418 | 20.254 | 0.435 | 0.2354 | 4.248 | 0.235 | 0.808 | 700 | LoF | 169848
56-iv | 280 | 1300 | 120 | 40 | 44.8718 | 15.306 | 8838.324 | 500.308 | 53.0408 | 140.193 | 80.27 | 168.65 | 86.982 | 0.444 | 0.57241 | 1.747 | 0.573 | 0.769 | 600 | LoF | 850319
64-iv | 280 | 1300 | 120 | 40 | 44.8718 | 123.001 | 1264.6 | 132.228 | 20.0633 | 44.681 | 36.036 | 44.285 | 35.424 | 0.909 | 0.80645 | 1.24 | 0.807 | 0.982 | 700 | KH | 41820
69-iv | 280 | 1300 | 120 | 40 | 44.8718 | 279.099 | 1700.787 | 261.804 | 23.2675 | 55.766 | 38.832 | 77.816 | 56.381 | 0.312 | 0.69638 | 1.436 | 0.696 | 0.605 | 500 | LoF | 4032138
71-iv | 280 | 1300 | 120 | 40 | 44.8718 | 398.32 | 1079.556 | 174.867 | 18.5374 | 70.899 | 19.387 | 72.693 | 24.037 | 0.444 | 0.27345 | 3.657 | 0.273 | 0.73 | 600 | LoF | 1439677
73-iv | 280 | 1300 | 120 | 40 | 44.8718 | 568.579 | 512.192 | 80.225 | 12.7685 | 25.777 | 25.3 | 25.774 | 25.298 | 1 | 0.98135 | 1.019 | 0.982 | 0.999 | 700 | GEP | 160788
81-iv | 280 | 1300 | 120 | 40 | 44.8718 | 909.962 | 404.512 | 74.942 | 11.3473 | 24.284 | 21.209 | 25.645 | 21.538 | 0.905 | 0.87336 | 1.145 | 0.873 | 0.968 | 600 | GEP | 472076
87-iv | 280 | 1300 | 120 | 40 | 44.8718 | 1293.227 | 526.23 | 83.178 | 12.9423 | 29.51 | 22.705 | 30.161 | 22.977 | 0.956 | 0.76923 | 1.3 | 0.769 | 0.999 | 700 | GEP | 130336
92-iv | 280 | 1300 | 120 | 40 | 44.8718 | 30.008 | 1012.18 | 146.9 | 17.9496 | 37.891 | 34.012 | 50.778 | 39.361 | 0.589 | 0.89767 | 1.114 | 0.898 | 0.863 | 600 | LoF | 952097
94-iv | 280 | 1300 | 120 | 40 | 44.8718 | 347.257 | 2704.802 | 256.981 | 29.3422 | 85.883 | 40.099 | 87.96 | 48.314 | 0.515 | 0.46685 | 2.142 | 0.467 | 0.831 | 500 | LoF | 2058041
9-iv | 280 | 1300 | 120 | 40 | 44.8718 | 19.6 | 5858.21 | 532.907 | 43.1825 | 156.305 | 47.72 | 189.017 | 60.861 | 0.259 | 0.30534 | 3.275 | 0.305 | 0.696 | 700 | LoF | 31989
1-viii | 280 | 1300 | 120 | 40 | 44.8718 | 319.534 | 19317.82 | 981.721 | 78.4159 | 181.116 | 135.803 | 245.884 | 169.066 | 0.252 | 0.74963 | 1.334 | 0.75 | 0.635 | 500 | LoF | 121492
14-viii | 280 | 1300 | 120 | 40 | 44.8718 | 167.612 | 13694.822 | 718.36 | 66.0242 | 162.591 | 107.244 | 188.222 | 122.649 | 0.333 | 0.65963 | 1.516 | 0.66 | 0.74 | 600 | LoF | 77903
18-viii | 280 | 1300 | 120 | 40 | 44.8718 | 1639.17 | 3047.472 | 330.651 | 31.1455 | 118.514 | 32.74 | 130.278 | 39.155 | 0.35 | 0.27624 | 3.62 | 0.276 | 0.757 | 500 | LoF | 1968826
9-viii | 280 | 1300 | 120 | 40 | 44.8718 | 302.014 | 22234.323 | 838.598 | 84.1273 | 191.476 | 147.85 | 252.015 | 173.496 | 0.397 | 0.7722 | 1.295 | 0.772 | 0.717 | 700 | LoF | 29804
3-viii | 280 | 1300 | 120 | 40 | 44.8718 | 1066.258 | 12333.941 | 580.117 | 62.6579 | 156.407 | 100.405 | 199.185 | 118.278 | 0.461 | 0.64185 | 1.558 | 0.642 | 0.734 | 600 | LoF | 75645
27-viii | 280 | 1300 | 120 | 40 | 44.8718 | 1050.782 | 18395.534 | 775.201 | 76.5211 | 198.673 | 117.892 | 250.208 | 127.603 | 0.385 | 0.59347 | 1.685 | 0.593 | 0.741 | 500 | LoF | 148753
42-viii | 280 | 1300 | 120 | 40 | 44.8718 | 51.85 | 7180.9 | 629.599 | 47.8095 | 133.77 | 68.348 | 185.151 | 116.277 | 0.228 | 0.51099 | 1.957 | 0.511 | 0.516 | 600 | LoF | 132724
33-viii | 280 | 1300 | 120 | 40 | 44.8718 | 416.86 | 4086.67 | 341.984 | 36.067 | 89.696 | 58.011 | 100.947 | 73.19 | 0.439 | 0.64683 | 1.546 | 0.647 | 0.786 | 700 | LoF | 63477
25-viii | 280 | 1300 | 120 | 40 | 44.8718 | 8.5 | 5542.272 | 549.168 | 42.0019 | 109.001 | 64.739 | 152.914 | 95.458 | 0.231 | 0.59382 | 1.684 | 0.594 | 0.614 | 600 | LoF | 40182
38-viii | 280 | 1300 | 120 | 40 | 44.8718 | 64.979 | 7173.422 | 398.509 | 47.7846 | 139.098 | 65.662 | 169.223 | 71.953 | 0.568 | 0.47214 | 2.118 | 0.472 | 0.897 | 500 | LoF | 673318
46-viii | 280 | 1300 | 120 | 40 | 44.8718 | 448.279 | 2027.692 | 283.321 | 25.4054 | 63.901 | 40.402 | 103.64 | 61.218 | 0.317 | 0.63211 | 1.582 | 0.632 | 0.633 | 700 | LoF | 106802
69-viii | 280 | 1300 | 120 | 40 | 44.8718 | 773.267 | 3999.013 | 386.024 | 35.6781 | 105.421 | 48.299 | 118.491 | 57.02 | 0.337 | 0.45809 | 2.183 | 0.458 | 0.683 | 500 | LoF | 1883639
56-viii | 280 | 1300 | 120 | 40 | 44.8718 | 847.822 | 1237.589 | 145.013 | 19.8478 | 46.616 | 33.803 | 50.945 | 35.826 | 0.74 | 0.72516 | 1.379 | 0.725 | 0.942 | 600 | KH | 53451
64--viii | 280 | 1300 | 120 | 40 | 44.8718 | 498.063 | 1382.479 | 180.826 | 20.9775 | 74.007 | 23.785 | 83.974 | 26.118 | 0.531 | 0.32134 | 3.112 | 0.321 | 0.957 | 700 | KH | 187756
71-viii | 280 | 1300 | 120 | 40 | 44.8718 | 1395.84 | 1111.933 | 118.219 | 18.8133 | 38.21 | 37.052 | 38.205 | 72.115 | 1 | 0.96993 | 1.031 | 0.97 | 1.002 | 600 | KH | 653822
50-viii | 280 | 1300 | 120 | 40 | 44.8718 | 1.8 | 834.713 | 152.894 | 16.3002 | 66.998 | 15.863 | 65.111 | 18.867 | 0.449 | 0.23674 | 4.224 | 0.237 | 0.87 | 700 | LoF | 75325
94-viii | 280 | 1300 | 120 | 40 | 44.8718 | 648.873 | 2435.783 | 269.325 | 27.8448 | 110.409 | 28.089 | 125.757 | 32.524 | 0.422 | 0.25439 | 3.931 | 0.254 | 0.897 | 500 | LoF | 2900679
81-viii | 280 | 1300 | 120 | 40 | 44.8718 | 679.789 | 1712.02 | 150.061 | 23.3442 | 53.227 | 40.953 | 54.721 | 40.664 | 0.955 | 0.76923 | 1.3 | 0.769 | 1 | 600 | KH | 75342
87-viii | 280 | 1300 | 120 | 40 | 44.8718 | 966.131 | 1186.779 | 125.668 | 19.4361 | 44.54 | 33.926 | 44.572 | 33.792 | 0.944 | 0.76161 | 1.313 | 0.762 | 0.998 | 700 | KH | 234308
92-viii | 280 | 1300 | 120 | 40 | 44.8718 | 291.758 | 3355.776 | 344.11 | 32.683 | 71.922 | 59.408 | 107.176 | 77.284 | 0.356 | 0.82576 | 1.211 | 0.826 | 0.585 | 600 | LoF | 284141
73-viii | 280 | 1300 | 120 | 40 | 44.8718 | 659.418 | 1745.525 | 152.627 | 23.5715 | 54.048 | 41.12 | 55.735 | 40.75 | 0.942 | 0.76104 | 1.314 | 0.761 | 0.997 | 700 | KH | 53159
Note on A13: Muztahid Muhammad: Min Axis
Note on A19: Muztahid Muhammad: Min Axis
Note on A130: Muztahid Muhammad: Max axis

## FedData with XCT
Sp# | Laser power | Scanning speed (mm/s) | Hatch distance (um) | Layer thickness (um) | Volume energy density (J/mm3) | Distance | Area | Perimeter | Equivalent radius | Major axis | Minor axis | Max Ferret | Min Ferret | Circularity | Aspect ratio | Elongation | Roundness | Solidity | Volume | Surface area | Major axis length | Ellipsoid volume | Extent | Sparseness | Elongation | Flatness | Stress amplitude | Type | Cycles to Failure
KaV04 | 336 | 840 | 140 | 30 | 95.2381 | 126.7041 | 3052.26 | 213.587 | 31.1699 | 67.191 | 57.839 | 72.509 | 59.949 | 0.841 | 0.86059 | 1.162 | 0.861 | 0.979 | 132404.1094 | 18252.9207 | 39.876 | 140356.0671 | 0.56929 | 0.94334 | 1.3271 | 1.0744 | 450 | KH | 3386100
KaV11 | 336 | 840 | 140 | 30 | 95.2381 | 338.01 | 4068.121 | 241.326 | 35.985 | 81.714 | 63.388 | 82.732 | 61.386 | 0.878 | 0.7758 | 1.289 | 0.776 | 0.984 | 145362.5088 | 20554.2785 | 42.0501 | 148269.2265 | 0.52103 | 0.9804 | 1.2154 | 1.4219 | 500 | KH | 1080624
KaV15 | 336 | 840 | 140 | 30 | 95.2381 | 5 | 987.166 | 131.884 | 17.7264 | 50.117 | 25.097 | 50.323 | 25.279 | 0.713 | 0.5005 | 1.998 | 0.5 | 0.958 | 115088.4247 | 18877.2572 | 38.7928 | 129581.1781 | 0.41369 | 0.88816 | 1.3148 | 1.0916 | 600 | KH | 58339
LaV04 | 252 | 1200 | 140 | 30 | 50 | 191.024 | 5004.099 | 393.701 | 39.9106 | 139.979 | 45.517 | 154.667 | 61.598 | 0.406 | 0.3252 | 3.075 | 0.325 | 0.772 | 50672.0258 | 10433.7556 | 34.3091 | 52182.8808 | 0.51515 | 0.97105 | 1.5867 | 1.2876 | 450 | LoF | 2653709
LaV15 | 252 | 1200 | 140 | 30 | 50 | 1 | 5910.185 | 420.596 | 43.3736 | 120.926 | 62.229 | 133.125 | 75.192 | 0.42 | 0.51467 | 1.943 | 0.515 | 0.814 | 37576.464 | 9279.9084 | 33.475 | 39741.53 | 0.51136 | 0.94552 | 1.1835 | 2.8225 | 600 | LoF | 21527
LcV01 | 280 | 1200 | 168 | 30 | 46.2963 | 0 | 2404.242 | 268.266 | 27.6639 | 72.856 | 42.017 | 94.645 | 46.9 | 0.42 | 0.5767 | 1.734 | 0.577 | 0.745 | 257934.1988 | 33679.4267 | 61.4209 | 288581.2639 | 0.41467 | 0.8938 | 1.6449 | 1.2431 | 450 | LoF | 118193
LcV07 | 280 | 1200 | 168 | 30 | 46.2963 | 0 | 4151.951 | 276.875 | 36.3539 | 87.19 | 60.631 | 97.701 | 65.027 | 0.681 | 0.69541 | 1.438 | 0.695 | 0.925 | 65671.8601 | 17236.7442 | 56.3367 | 137004.371 | 0.12724 | 0.47934 | 1.8129 | 1.6633 | 500 | LoF | 78108
LcV10 | 280 | 1200 | 168 | 30 | 46.2963 | 155.459 | 13104.701 | 639.23 | 64.586 | 224.586 | 74.294 | 242.786 | 92.302 | 0.403 | 0.3308 | 3.023 | 0.331 | 0.78 | 143263.3152 | 21788.4947 | 54.1613 | 153105.3659 | 0.4201 | 0.93572 | 2.059 | 1.0253 | 450 | LoF | 504109
LcV11 | 280 | 1200 | 168 | 30 | 46.2963 | 14.384 | 2300.901 | 236.44 | 27.0629 | 69.691 | 42.037 | 86.279 | 55.866 | 0.517 | 0.60314 | 1.658 | 0.603 | 0.78 | 46274.5703 | 11371.7458 | 49.2974 | 48634.8619 | 0.25556 | 0.95147 | 2.7504 | 1.364 | 500 | LoF | 87299
RV05 | 280 | 1200 | 140 | 30 | 55.5556 | 472.4665 | 4185.509 | 359.012 | 36.5005 | 82.389 | 64.683 | 115.417 | 76.313 | 0.408 | 0.78493 | 1.274 | 0.785 | 0.689 | 25151.6958 | 6394.0811 | 24.2255 | 26201.571 | 0.44898 | 0.95993 | 1.3574 | 1.2336 | 500 | LoF | 1629807
LbV07 | 224 | 1200 | 140 | 30 | 44.4444 | 0 | 2726 | 279.44 | 29.457 | 107.305 | 32.066 | 115.573 | 45.19 | 0.518 | 0.30349 | 3.295 | 0.299 | 0.86 | 84274.5133 | 13983.3176 | 41.5303 | 89771.2155 | 0.5375 | 0.93877 | 1.7909 | 1.0421 | 500 | LoF | 57456
KbV11 | 364 | 960 | 140 | 30 | 90.2778 | 429.7637 | 3926.321 | 224.204 | 35.3523 | 74.612 | 67.002 | 74.484 | 65.436 | 0.982 | 0.89767 | 1.114 | 0.898 | 0.998 | 127342.444 | 18334.4607 | 38.1385 | 135485.5034 | 0.59751 | 0.9399 | 1.131 | 1.3408 | 600 | KH | 282211
KbV06 | 364 | 960 | 140 | 30 | 90.2778 | 5 | 1695.43 | 156.038 | 23.2308 | 57.623 | 37.462 | 56.963 | 35.959 | 0.875 | 0.6502 | 1.538 | 0.65 | 0.991 | 21196.1415 | 5247.0332 | 19.2054 | 21793.1737 | 0.59259 | 0.9726 | 1.1125 | 1.1002 | 500 | KH | 1858496

## XCT-nonXCT
Sp# | Laser power | Scanning speed (mm/s) | Hatch distance (um) | Layer thickness (um) | Volume energy density (J/mm3) | Status | Index | Stress amplitude | Cycles to Failure
KaV04 | 336 | 840 | 140 | 30 | 95.2381 | Overheating | XCT | 450 | 3386100
KaV11 | 336 | 840 | 140 | 30 | 95.2381 | Overheating | XCT | 500 | 1080624
KaV15 | 336 | 840 | 140 | 30 | 95.2381 | Overheating | XCT | 600 | 58339
LaV04 | 252 | 1200 | 140 | 30 | 50 | Underheating | XCT | 450 | 2653709
LaV15 | 252 | 1200 | 140 | 30 | 50 | Underheating | XCT | 600 | 21527
LcV01 | 280 | 1200 | 168 | 30 | 46.2963 | Underheating | XCT | 450 | 118193
LcV07 | 280 | 1200 | 168 | 30 | 46.2963 | Underheating | XCT | 500 | 78108
LcV10 | 280 | 1200 | 168 | 30 | 46.2963 | Underheating | XCT | 450 | 504109
LcV11 | 280 | 1200 | 168 | 30 | 46.2963 | Underheating | XCT | 500 | 87299
RV05 | 280 | 1200 | 140 | 30 | 55.5556 | Underheating | XCT | 500 | 1629807
LbV07 | 224 | 1200 | 140 | 30 | 44.4444 | Underheating | XCT | 500 | 57456
KbV11 | 364 | 960 | 140 | 30 | 90.2778 | Overheating | XCT | 600 | 282211
KbV06 | 364 | 960 | 140 | 30 | 90.2778 | Overheating | XCT | 500 | 1858496
RV03 | 280 | 1200 | 140 | 30 | 55.5556 | Underheating | Non-XCT | 450 | 4305823
RV10 | 280 | 1200 | 140 | 30 | 55.5556 | Underheating | Non-XCT | 500 | 1544620
RV09 | 280 | 1200 | 140 | 30 | 55.5556 | Underheating | Non-XCT | 500 | 2136507
RV06 | 280 | 1200 | 140 | 30 | 55.5556 | Underheating | Non-XCT | 600 | 33689
RV15 | 280 | 1200 | 140 | 30 | 55.5556 | Underheating | Non-XCT | 450 | 3616919
RV11 | 280 | 1200 | 140 | 30 | 55.5556 | Underheating | Non-XCT | 450 | 2057094
RV02 | 280 | 1200 | 140 | 30 | 55.5556 | Underheating | Non-XCT | 600 | 30900
RV04 | 280 | 1200 | 140 | 30 | 55.5556 | Underheating | Non-XCT | 600 | 24908
KaV10 | 336 | 840 | 140 | 30 | 95.2381 | Overheating | Non-XCT | 500 | 738546
KaV13 | 336 | 840 | 140 | 30 | 95.2381 | Overheating | Non-XCT | 600 | 146688
KaV12 | 336 | 840 | 140 | 30 | 95.2381 | Overheating | Non-XCT | 600 | 133016
KaV07 | 336 | 840 | 140 | 30 | 95.2381 | Overheating | Non-XCT | 600 | 42753
KbV10 | 364 | 960 | 140 | 30 | 90.2778 | Overheating | Non-XCT | 450 | 8440701
KbV09 | 364 | 960 | 140 | 30 | 90.2778 | Overheating | Non-XCT | 450 | 6053604
KbV08 | 364 | 960 | 140 | 30 | 90.2778 | Overheating | Non-XCT | 500 | 1490267
KbV03 | 364 | 960 | 140 | 30 | 90.2778 | Overheating | Non-XCT | 600 | 423405
KbV04 | 364 | 960 | 140 | 30 | 90.2778 | Overheating | Non-XCT | 600 | 299497
KbV14 | 364 | 960 | 140 | 30 | 90.2778 | Overheating | Non-XCT | 600 | 79110
LaV05 | 252 | 1200 | 140 | 30 | 50 | Underheating | Non-XCT | 500 | 607174
LaV13 | 252 | 1200 | 140 | 30 | 50 | Underheating | Non-XCT | 600 | 224671
LaV11 | 252 | 1200 | 140 | 30 | 50 | Underheating | Non-XCT | 500 | 143298
LaV02 | 252 | 1200 | 140 | 30 | 50 | Underheating | Non-XCT | 600 | 73284
LaV03 | 252 | 1200 | 140 | 30 | 50 | Underheating | Non-XCT | 450 | 92287
LaV06 | 252 | 1200 | 140 | 30 | 50 | Underheating | Non-XCT | 450 | 76618
LaV01 | 252 | 1200 | 140 | 30 | 50 | Underheating | Non-XCT | 600 | 55098
LaV07 | 252 | 1200 | 140 | 30 | 50 | Underheating | Non-XCT | 600 | 29035
LbV15 | 224 | 1200 | 140 | 30 | 44.4444 | Underheating | Non-XCT | 450 | 75479
LbV06 | 224 | 1200 | 140 | 30 | 44.4444 | Underheating | Non-XCT | 500 | 51337
LbV04 | 224 | 1200 | 140 | 30 | 44.4444 | Underheating | Non-XCT | 600 | 14605
LbV09 | 224 | 1200 | 140 | 30 | 44.4444 | Underheating | Non-XCT | 450 | 66984
LbV01 | 224 | 1200 | 140 | 30 | 44.4444 | Underheating | Non-XCT | 500 | 29475
LbV12 | 224 | 1200 | 140 | 30 | 44.4444 | Underheating | Non-XCT | 600 | 22154
LbV13 | 224 | 1200 | 140 | 30 | 44.4444 | Underheating | Non-XCT | 600 | 18769
LcV08 | 280 | 1200 | 168 | 30 | 46.2963 | Underheating | Non-XCT | 500 | 358390
LcV02 | 280 | 1200 | 168 | 30 | 46.2963 | Underheating | Non-XCT | 600 | 42567
LcV14 | 280 | 1200 | 168 | 30 | 46.2963 | Underheating | Non-XCT | 450 | 67423
LcV03 | 280 | 1200 | 168 | 30 | 46.2963 | Underheating | Non-XCT | 600 | 16296
LcV09 | 280 | 1200 | 168 | 30 | 46.2963 | Underheating | Non-XCT | 600 | 15280
LcV15 | 280 | 1200 | 168 | 30 | 46.2963 | Underheating | Non-XCT | 500 | 34633
LcD05 | 280 | 1200 | 168 | 30 | 46.2963 | Underheating | Non-XCT | 450 | 40140
LcD09 | 280 | 1200 | 168 | 30 | 46.2963 | Underheating | Non-XCT | 450 | 59200
LcD06 | 280 | 1200 | 168 | 30 | 46.2963 | Underheating | Non-XCT | 600 | 15254
LcD15 | 280 | 1200 | 168 | 30 | 46.2963 | Underheating | Non-XCT | 600 | 10294
LcD01 | 280 | 1200 | 168 | 30 | 46.2963 | Underheating | Non-XCT | 600 | 17240
LcD08 | 280 | 1200 | 168 | 30 | 46.2963 | Underheating | Non-XCT | 500 | 28412
LcD10 | 280 | 1200 | 168 | 30 | 46.2963 | Underheating | Non-XCT | 500 | 45496
LbH15 | 224 | 1200 | 140 | 30 | 44.4444 | Underheating | Non-XCT | 500 | 410147
LbH04 | 224 | 1200 | 140 | 30 | 44.4444 | Underheating | Non-XCT | 450 | 1672166
LbH06 | 224 | 1200 | 140 | 30 | 44.4444 | Underheating | Non-XCT | 600 | 24219
LbH05 | 224 | 1200 | 140 | 30 | 44.4444 | Underheating | Non-XCT | 600 | 50070
LcH02 | 280 | 1200 | 168 | 30 | 46.2963 | Underheating | Non-XCT | 500 | 448264
LcH14 | 280 | 1200 | 168 | 30 | 46.2963 | Underheating | Non-XCT | 600 | 97697
SP-a13 | 291.2 | 1300 | 117.12 | 40 | 47.8142 | Underheating | Non-XCT | 500 | 120248
SP-a14 | 291.2 | 1300 | 117.12 | 40 | 47.8142 | Underheating | Non-XCT | 600 | 145890
SP-a15 | 291.2 | 1300 | 117.12 | 40 | 47.8142 | Underheating | Non-XCT | 700 | 81706
SP-a18 | 291.2 | 1300 | 117.12 | 40 | 47.8142 | Underheating | Non-XCT | 700 | 53815
SP-a19 | 291.2 | 1300 | 117.12 | 40 | 47.8142 | Underheating | Non-XCT | 600 | 136435
SP-a20 | 291.2 | 1300 | 117.12 | 40 | 47.8142 | Underheating | Non-XCT | 500 | 2085371
SP-a21 | 291.2 | 1300 | 117.12 | 40 | 47.8142 | Underheating | Non-XCT | 600 | 426998
SP-a23 | 291.2 | 1300 | 117.12 | 40 | 47.8142 | Underheating | Non-XCT | 700 | 211822
SP-a26 | 291.2 | 1300 | 117.12 | 40 | 47.8142 | Underheating | Non-XCT | 600 | 1005499
SP-a27 | 291.2 | 1300 | 117.12 | 40 | 47.8142 | Underheating | Non-XCT | 500 | 3458151
SP-a28 | 291.2 | 1300 | 117.12 | 40 | 47.8142 | Underheating | Non-XCT | 700 | 89272
SP-a5 | 291.2 | 1300 | 117.12 | 40 | 47.8142 | Underheating | Non-XCT | 500 | 1828716
SP-a6 | 291.2 | 1300 | 117.12 | 40 | 47.8142 | Underheating | Non-XCT | 600 | 335783
SP-a7 | 291.2 | 1300 | 117.12 | 40 | 47.8142 | Underheating | Non-XCT | 700 | 58591
SP-b1 | 291.2 | 1300 | 120 | 40 | 46.6667 | Underheating | Non-XCT | 500 | 1034008
SP-b10 | 291.2 | 1300 | 120 | 40 | 46.6667 | Underheating | Non-XCT | 600 | 139347
SP-b11 | 291.2 | 1300 | 120 | 40 | 46.6667 | Underheating | Non-XCT | 700 | 87571
SP-b17 | 291.2 | 1300 | 120 | 40 | 46.6667 | Underheating | Non-XCT | 700 | 105518
SP-b18 | 291.2 | 1300 | 120 | 40 | 46.6667 | Underheating | Non-XCT | 700 | 44786
SP-b19 | 291.2 | 1300 | 120 | 40 | 46.6667 | Underheating | Non-XCT | 500 | 1055218
SP-b2 | 291.2 | 1300 | 120 | 40 | 46.6667 | Underheating | Non-XCT | 600 | 46612
SP-b22 | 291.2 | 1300 | 120 | 40 | 46.6667 | Underheating | Non-XCT | 600 | 168963
SP-b23 | 291.2 | 1300 | 120 | 40 | 46.6667 | Underheating | Non-XCT | 500 | 3985111
SP-b24 | 291.2 | 1300 | 120 | 40 | 46.6667 | Underheating | Non-XCT | 700 | 28231
SP-b25 | 291.2 | 1300 | 120 | 40 | 46.6667 | Underheating | Non-XCT | 600 | 287798
SP-b27 | 291.2 | 1300 | 120 | 40 | 46.6667 | Underheating | Non-XCT | 700 | 74868
SP-b7 | 291.2 | 1300 | 120 | 40 | 46.6667 | Underheating | Non-XCT | 600 | 152583
SP-b8 | 291.2 | 1300 | 120 | 40 | 46.6667 | Underheating | Non-XCT | 500 | 423576
SP-e1 | 268.8 | 1300 | 120 | 40 | 43.0769 | Underheating | Non-XCT | 500 | 564441
SP-e10 | 268.8 | 1300 | 120 | 40 | 43.0769 | Underheating | Non-XCT | 600 | 25245
SP-e11 | 268.8 | 1300 | 120 | 40 | 43.0769 | Underheating | Non-XCT | 700 | 46625
SP-e17 | 268.8 | 1300 | 120 | 40 | 43.0769 | Underheating | Non-XCT | 700 | 55088
SP-e19 | 268.8 | 1300 | 120 | 40 | 43.0769 | Underheating | Non-XCT | 500 | 756468
SP-e2 | 268.8 | 1300 | 120 | 40 | 43.0769 | Underheating | Non-XCT | 600 | 84596
SP-e21 | 268.8 | 1300 | 120 | 40 | 43.0769 | Underheating | Non-XCT | 600 | 378624
SP-e22 | 268.8 | 1300 | 120 | 40 | 43.0769 | Underheating | Non-XCT | 500 | 2360167
SP-e23 | 268.8 | 1300 | 120 | 40 | 43.0769 | Underheating | Non-XCT | 700 | 53583
SP-e26 | 268.8 | 1300 | 120 | 40 | 43.0769 | Underheating | Non-XCT | 600 | 295958
SP-e27 | 268.8 | 1300 | 120 | 40 | 43.0769 | Underheating | Non-XCT | 500 | 2539563
SP-e3 | 268.8 | 1300 | 120 | 40 | 43.0769 | Underheating | Non-XCT | 700 | 28763
SP-e7 | 268.8 | 1300 | 120 | 40 | 43.0769 | Underheating | Non-XCT | 600 | 156863
SP-e8 | 268.8 | 1300 | 120 | 40 | 43.0769 | Underheating | Non-XCT | 500 | 1036714
SP-f12 | 268.8 | 1300 | 122.88 | 40 | 42.0673 | Underheating | Non-XCT | 700 | 35133
SP-f13 | 268.8 | 1300 | 122.88 | 40 | 42.0673 | Underheating | Non-XCT | 600 | 26656
SP-f14 | 268.8 | 1300 | 122.88 | 40 | 42.0673 | Underheating | Non-XCT | 500 | 533034
SP-f15 | 268.8 | 1300 | 122.88 | 40 | 42.0673 | Underheating | Non-XCT | 500 | 262682
SP-f16 | 268.8 | 1300 | 122.88 | 40 | 42.0673 | Underheating | Non-XCT | 600 | 104823
SP-f17 | 268.8 | 1300 | 122.88 | 40 | 42.0673 | Underheating | Non-XCT | 700 | 15036
SP-f2 | 268.8 | 1300 | 122.88 | 40 | 42.0673 | Underheating | Non-XCT | 700 | 23032
SP-f21 | 268.8 | 1300 | 122.88 | 40 | 42.0673 | Underheating | Non-XCT | 600 | 136248
SP-f22 | 268.8 | 1300 | 122.88 | 40 | 42.0673 | Underheating | Non-XCT | 500 | 3330389
SP-f23 | 268.8 | 1300 | 122.88 | 40 | 42.0673 | Underheating | Non-XCT | 700 | 31695
SP-f26 | 268.8 | 1300 | 122.88 | 40 | 42.0673 | Underheating | Non-XCT | 600 | 159482
SP-f27 | 268.8 | 1300 | 122.88 | 40 | 42.0673 | Underheating | Non-XCT | 500 | 3908201
SP-f28 | 268.8 | 1300 | 122.88 | 40 | 42.0673 | Underheating | Non-XCT | 700 | 93323
SP-f5 | 268.8 | 1300 | 122.88 | 40 | 42.0673 | Underheating | Non-XCT | 500 | 334157
SP-f6 | 268.8 | 1300 | 122.88 | 40 | 42.0673 | Underheating | Non-XCT | 600 | 18541
1-i | 280 | 1300 | 120 | 40 | 44.8718 | Underheating | Non-XCT | 500 | 245727
9-i | 280 | 1300 | 120 | 40 | 44.8718 | Underheating | Non-XCT | 700 | 67850
3-i | 280 | 1300 | 120 | 40 | 44.8718 | Underheating | Non-XCT | 600 | 157246
25-i | 280 | 1300 | 120 | 40 | 44.8718 | Underheating | Non-XCT | 500 | 347011
40-i | 280 | 1300 | 120 | 40 | 44.8718 | Underheating | Non-XCT | 600 | 280698
36-i | 280 | 1300 | 120 | 40 | 44.8718 | Underheating | Non-XCT | 500 | 2427812
31-i | 280 | 1300 | 120 | 40 | 44.8718 | Underheating | Non-XCT | 700 | 72511
23-i | 280 | 1300 | 120 | 40 | 44.8718 | Underheating | Non-XCT | 600 | 443049
44-i | 280 | 1300 | 120 | 40 | 44.8718 | Underheating | Non-XCT | 700 | 108303
66-i | 280 | 1300 | 120 | 40 | 44.8718 | Underheating | Non-XCT | 500 | 1270334
53-i | 280 | 1300 | 120 | 40 | 44.8718 | Underheating | Non-XCT | 600 | 420382
61-i | 280 | 1300 | 120 | 40 | 44.8718 | Underheating | Non-XCT | 700 | 215659
47-i | 280 | 1300 | 120 | 40 | 44.8718 | Underheating | Non-XCT | 700 | 101608
68-i | 280 | 1300 | 120 | 40 | 44.8718 | Underheating | Non-XCT | 600 | 786035
92-i | 280 | 1300 | 120 | 40 | 44.8718 | Underheating | Non-XCT | 500 | 1395519
76-i | 280 | 1300 | 120 | 40 | 44.8718 | Underheating | Non-XCT | 500 | 3272126
84-i | 280 | 1300 | 120 | 40 | 44.8718 | Underheating | Non-XCT | 700 | 85809
14-i | 280 | 1300 | 120 | 40 | 44.8718 | Underheating | Non-XCT | 600 | 368647
78-i | 280 | 1300 | 120 | 40 | 44.8718 | Underheating | Non-XCT | 600 | 164291
90-i | 280 | 1300 | 120 | 40 | 44.8718 | Underheating | Non-XCT | 600 | 217484
14-iv | 280 | 1300 | 120 | 40 | 44.8718 | Underheating | Non-XCT | 600 | 60400
1-iv | 280 | 1300 | 120 | 40 | 44.8718 | Underheating | Non-XCT | 500 | 149571
25-iv | 280 | 1300 | 120 | 40 | 44.8718 | Underheating | Non-XCT | 600 | 171842
33-iv | 280 | 1300 | 120 | 40 | 44.8718 | Underheating | Non-XCT | 700 | 57889
3-iv | 280 | 1300 | 120 | 40 | 44.8718 | Underheating | Non-XCT | 600 | 92592
42-iv | 280 | 1300 | 120 | 40 | 44.8718 | Underheating | Non-XCT | 600 | 169169
46-iv | 280 | 1300 | 120 | 40 | 44.8718 | Underheating | Non-XCT | 700 | 171785
50-iv | 280 | 1300 | 120 | 40 | 44.8718 | Underheating | Non-XCT | 700 | 169848
56-iv | 280 | 1300 | 120 | 40 | 44.8718 | Underheating | Non-XCT | 600 | 850319
64-iv | 280 | 1300 | 120 | 40 | 44.8718 | Underheating | Non-XCT | 700 | 41820
69-iv | 280 | 1300 | 120 | 40 | 44.8718 | Underheating | Non-XCT | 500 | 4032138
71-iv | 280 | 1300 | 120 | 40 | 44.8718 | Underheating | Non-XCT | 600 | 1439677
73-iv | 280 | 1300 | 120 | 40 | 44.8718 | Underheating | Non-XCT | 700 | 160788
81-iv | 280 | 1300 | 120 | 40 | 44.8718 | Underheating | Non-XCT | 600 | 472076
87-iv | 280 | 1300 | 120 | 40 | 44.8718 | Underheating | Non-XCT | 700 | 130336
92-iv | 280 | 1300 | 120 | 40 | 44.8718 | Underheating | Non-XCT | 600 | 952097
94-iv | 280 | 1300 | 120 | 40 | 44.8718 | Underheating | Non-XCT | 500 | 2058041
9-iv | 280 | 1300 | 120 | 40 | 44.8718 | Underheating | Non-XCT | 700 | 31989
1-viii | 280 | 1300 | 120 | 40 | 44.8718 | Underheating | Non-XCT | 500 | 121492
14-viii | 280 | 1300 | 120 | 40 | 44.8718 | Underheating | Non-XCT | 600 | 77903
18-viii | 280 | 1300 | 120 | 40 | 44.8718 | Underheating | Non-XCT | 500 | 1968826
9-viii | 280 | 1300 | 120 | 40 | 44.8718 | Underheating | Non-XCT | 700 | 29804
3-viii | 280 | 1300 | 120 | 40 | 44.8718 | Underheating | Non-XCT | 600 | 75645
27-viii | 280 | 1300 | 120 | 40 | 44.8718 | Underheating | Non-XCT | 500 | 148753
42-viii | 280 | 1300 | 120 | 40 | 44.8718 | Underheating | Non-XCT | 600 | 132724
33-viii | 280 | 1300 | 120 | 40 | 44.8718 | Underheating | Non-XCT | 700 | 63477
25-viii | 280 | 1300 | 120 | 40 | 44.8718 | Underheating | Non-XCT | 600 | 40182
38-viii | 280 | 1300 | 120 | 40 | 44.8718 | Underheating | Non-XCT | 500 | 673318
46-viii | 280 | 1300 | 120 | 40 | 44.8718 | Underheating | Non-XCT | 700 | 106802
69-viii | 280 | 1300 | 120 | 40 | 44.8718 | Underheating | Non-XCT | 500 | 1883639
56-viii | 280 | 1300 | 120 | 40 | 44.8718 | Underheating | Non-XCT | 600 | 53451
64--viii | 280 | 1300 | 120 | 40 | 44.8718 | Underheating | Non-XCT | 700 | 187756
71-viii | 280 | 1300 | 120 | 40 | 44.8718 | Underheating | Non-XCT | 600 | 653822
50-viii | 280 | 1300 | 120 | 40 | 44.8718 | Underheating | Non-XCT | 700 | 75325
94-viii | 280 | 1300 | 120 | 40 | 44.8718 | Underheating | Non-XCT | 500 | 2900679
81-viii | 280 | 1300 | 120 | 40 | 44.8718 | Underheating | Non-XCT | 600 | 75342
87-viii | 280 | 1300 | 120 | 40 | 44.8718 | Underheating | Non-XCT | 700 | 234308
92-viii | 280 | 1300 | 120 | 40 | 44.8718 | Underheating | Non-XCT | 600 | 284141
73-viii | 280 | 1300 | 120 | 40 | 44.8718 | Underheating | Non-XCT | 700 | 53159
Note on A26: Muztahid Muhammad: Min Axis
Note on A32: Muztahid Muhammad: Min Axis
Note on A143: Muztahid Muhammad: Max axis

## Data with XCT
Sp# | Laser power | Scanning speed | Hatch distance | Layer thickness | Volume energy density | Distance | Area | Perimeter | Equivalent radius | Max axis | min axis | Max Ferret | Min Ferret | Circularity | Aspect ratio | Elongation | Roundness | Solidity | Stress amplitude | Type | Cycles to Failure
RV01 | 280 | 1200 | 140 | 30 | 5.5556e-05 | 1457.2928 | 7917.63 | 883.25 | 50.2022 | 107.931 | 93.89 | 188.639 | 149.084 | 0.128 | 0.87413 | 1.144 | 0.874 | 0.431 | 450 | LoF | 1985701
RV05 | 280 | 1200 | 140 | 30 |  | 472.4665 | 4185.509 | 359.012 | 36.5005 | 82.389 | 64.683 | 115.417 | 76.313 | 0.408 | 0.78493 | 1.274 | 0.785 | 0.689 | 500 | LoF | 1629807
RV14 | 280 | 1200 | 140 | 30 |  | 171.3281 | 3947.125 | 451.825 | 35.4459 | 107.068 | 46.939 | 147.772 | 61.249 | 0.243 | 0.4384 | 2.281 | 0.438 | 0.593 | 450 | LoF | 2890164
RV08 | 280 | 1200 | 140 | 30 |  | 2.7 | 1977.528 | 367.935 | 25.0892 | 83.203 | 30.262 | 115.071 | 39.795 | 0.213 | 0.3592 | 2.784 | 0.364 | 0.649 | 500 | LoF | 862116
KaV04 | 336 | 840 | 140 | 30 |  | 126.7041 | 3052.26 | 213.587 | 31.1699 | 67.191 | 57.839 | 72.509 | 59.949 | 0.841 | 0.86059 | 1.162 | 0.861 | 0.979 | 450 | KH | 3386100
KaV14 | 336 | 840 | 140 | 30 |  | 102.7994 | 4239.593 | 242.183 | 36.7356 | 82.938 | 65.914 | 84.421 | 65.76 | 0.92 | 0.79491 | 1.258 | 0.795 | 0.989 | 450 | KH | 1909199
KaV11 | 336 | 840 | 140 | 30 |  | 338.01 | 4068.121 | 241.326 | 35.985 | 81.714 | 63.388 | 82.732 | 61.386 | 0.878 | 0.7758 | 1.289 | 0.776 | 0.984 | 500 | KH | 1080624
KaV06 | 336 | 840 | 140 | 30 |  | 153.2315 | 2049.638 | 173.835 | 25.5425 | 62.122 | 42.009 | 64.604 | 42.305 | 0.852 | 0.67613 | 1.479 | 0.676 | 0.989 | 500 | KH | 1060428
KaV09 | 336 | 840 | 140 | 30 |  | 924.1065 | 4549.489 | 256.085 | 38.0545 | 89.907 | 64.429 | 88.247 | 64.362 | 0.872 | 0.71685 | 1.395 | 0.717 | 0.989 | 500 | KH | 148393
KaV15 | 336 | 840 | 140 | 30 |  | 5 | 987.166 | 131.884 | 17.7264 | 50.117 | 25.097 | 50.323 | 25.279 | 0.713 | 0.5005 | 1.998 | 0.5 | 0.958 | 600 | KH | 58339
KbV01 | 364 | 960 | 140 | 30 |  | 186.7309 | 5054.261 | 273.378 | 40.1101 | 87.526 | 73.524 | 92.722 | 72.63 | 0.85 | 0.84034 | 1.19 | 0.84 | 0.981 | 450 | KH | 4172620
KbV15 | 364 | 960 | 140 | 30 |  | 839.9532 | 4586.216 | 245.415 | 38.2078 | 87.324 | 66.87 | 86.855 | 66.368 | 0.957 | 0.7657 | 1.306 | 0.766 | 0.998 | 500 | KH | 1584100
KbV11 | 364 | 960 | 140 | 30 |  | 429.7637 | 3926.321 | 224.204 | 35.3523 | 74.612 | 67.002 | 74.484 | 65.436 | 0.982 | 0.89767 | 1.114 | 0.898 | 0.998 | 600 | KH | 282211
KbV07 | 364 | 960 | 140 | 30 |  | 87.4508 | 4522.914 | 241.597 | 37.9432 | 82.575 | 69.74 | 81.566 | 68.933 | 0.974 | 0.84459 | 1.184 | 0.845 | 0.999 | 450 | KH | 8365619
KbV02 | 364 | 960 | 140 | 30 |  | 5 | 2510.188 | 189.769 | 28.2669 | 64.724 | 49.38 | 66.953 | 51.391 | 0.876 | 0.76278 | 1.311 | 0.763 | 0.973 | 500 | KH | 643314
LaV10 | 252 | 1200 | 140 | 30 |  | 487.3539 | 6020.393 | 615.293 | 43.7761 | 126.51 | 60.591 | 169.491 | 89.549 | 0.2 | 0.47893 | 2.088 | 0.479 | 0.577 | 450 | LoF | 2518329
LaV14 | 252 | 1200 | 140 | 30 |  | 378.3418 | 8251.008 | 727.233 | 51.2482 | 170.802 | 61.507 | 182 | 79.708 | 0.196 | 0.3601 | 2.777 | 0.36 | 0.676 | 500 | LoF | 715769
LaV04 | 252 | 1200 | 140 | 30 |  | 191.024 | 5004.099 | 393.701 | 39.9106 | 139.979 | 45.517 | 154.667 | 61.598 | 0.406 | 0.3252 | 3.075 | 0.325 | 0.772 | 450 | LoF | 2653709
LaV09 | 252 | 1200 | 140 | 30 |  | 0 | 16340.387 | 979.367 | 72.1201 | 236.66 | 87.912 | 307.966 | 133.682 | 0.214 | 0.37147 | 2.692 | 0.371 | 0.567 | 500 | LoF | 26662
LaV15 | 252 | 1200 | 140 | 30 |  | 1 | 5910.185 | 420.596 | 43.3736 | 120.926 | 62.229 | 133.125 | 75.192 | 0.42 | 0.51467 | 1.943 | 0.515 | 0.814 | 600 | LoF | 21527
LbV03 | 224 | 1200 | 140 | 30 |  | 0 | 5117.094 | 449.313 | 40.3587 | 170.138 | 38.294 | 182.339 | 60.467 | 0.319 | 0.22507 | 4.443 | 0.225 | 0.613 | 450 | LoF | 99854
LbV02 | 224 | 1200 | 140 | 30 |  | 5 | 2620.651 | 305.129 | 28.8822 | 79.469 | 41.988 | 97.011 | 58.953 | 0.354 | 0.52826 | 1.893 | 0.528 | 0.677 | 450 | LoF | 89433
LbV07 | 224 | 1200 | 140 | 30 |  | 0 | 2726 | 279.44 | 29.457 | 107.305 | 32.066 | 115.573 | 45.19 | 0.518 | 0.30349 | 3.295 | 0.299 | 0.86 | 500 | LoF | 57456
LbV11 | 224 | 1200 | 140 | 30 |  | 65 | 6320.51 | 631.972 | 44.854 | 148.414 | 54.224 | 177.354 | 95.065 | 0.199 | 0.36536 | 2.737 | 0.365 | 0.513 | 500 | LoF | 29962
LbV05 | 224 | 1200 | 140 | 30 |  | 0 | 5381.065 | 377.323 | 41.3865 | 113.278 | 60.483 | 134.104 | 79.23 | 0.475 | 0.5339 | 1.873 | 0.534 | 0.788 | 600 | LoF | 21893
LcV10 | 280 | 1200 | 168 | 30 |  | 155.459 | 13104.701 | 639.23 | 64.586 | 224.586 | 74.294 | 242.786 | 92.302 | 0.403 | 0.3308 | 3.023 | 0.331 | 0.78 | 450 | LoF | 504109
LcV13 | 280 | 1200 | 168 | 30 |  | 36.0659 | 3089.425 | 338.711 | 31.3591 | 78.105 | 50.363 | 91.867 | 69.057 | 0.338 | 0.64475 | 1.551 | 0.645 | 0.676 | 500 | LoF | 269754
LcV01 | 280 | 1200 | 168 | 30 |  | 0 | 2404.242 | 268.266 | 27.6639 | 72.856 | 42.017 | 94.645 | 46.9 | 0.42 | 0.5767 | 1.734 | 0.577 | 0.745 | 450 | LoF | 118193
LcV11 | 280 | 1200 | 168 | 30 |  | 14.384 | 2300.901 | 236.44 | 27.0629 | 69.691 | 42.037 | 86.279 | 55.866 | 0.517 | 0.60314 | 1.658 | 0.603 | 0.78 | 500 | LoF | 87299
LcV07 | 280 | 1200 | 168 | 30 |  | 0 | 4151.951 | 276.875 | 36.3539 | 87.19 | 60.631 | 97.701 | 65.027 | 0.681 | 0.69541 | 1.438 | 0.695 | 0.925 | 450 | LoF | 78108
LcV04 | 280 | 1200 | 168 | 30 |  | 0 | 42897.851 | 1854.817 | 116.8538 | 343.368 | 159.069 | 447.022 | 241.494 | 0.157 | 0.46318 | 2.159 | 0.463 | 0.573 | 600 | LoF | 8667
LbD06 | 224 | 1200 | 140 | 30 |  | 157.923 | 5107.567 | 392.028 | 40.3211 | 125.771 | 51.706 | 133.798 | 60.285 | 0.418 | 0.41118 | 2.432 | 0.411 | 0.77 | 500 | LoF | 243315
LbD01 | 224 | 1200 | 140 | 30 |  | 48.398 | 5476.359 | 380.609 | 41.7514 | 112.941 | 61.738 | 136.096 | 81.299 | 0.475 | 0.54675 | 1.829 | 0.547 | 0.736 | 450 | LoF | 627114
LbD07 | 224 | 1200 | 140 | 30 |  | 29.354 | 6103.605 | 526.991 | 44.0776 | 141.854 | 54.784 | 171.772 | 73.531 | 0.276 | 0.38625 | 2.589 | 0.386 | 0.637 | 450 | LoF | 285664
LbD05 | 224 | 1200 | 140 | 30 |  | 57.817 | 6706.527 | 431.231 | 46.2034 | 144.231 | 59.093 | 143.181 | 78.497 | 0.453 | 0.40866 | 2.447 | 0.409 | 0.751 | 600 | LoF | 66555
LbD08 | 224 | 1200 | 140 | 30 |  | 32.634 | 9388.965 | 995.03 | 54.6681 | 142.188 | 84.074 | 247.212 | 167.038 | 0.119 | 0.59137 | 1.691 | 0.591 | 0.346 | 500 | LoF | 70877
LcD02 | 280 | 1200 | 168 | 30 |  | 34.026 | 4194.667 | 432.623 | 36.5404 | 115.545 | 46.223 | 130.358 | 69.924 | 0.282 | 0.4 | 2.5 | 0.4 | 0.583 | 500 | LoF | 39483
LcD13 | 280 | 1200 | 168 | 30 |  | 8.451 | 14635.008 | 654.08 | 68.253 | 152.924 | 121.851 | 202.854 | 141.26 | 0.43 | 0.79681 | 1.255 | 0.797 | 0.772 | 450 | LoF | 46179
LcD04 | 280 | 1200 | 168 | 30 |  | 0 | 5409.014 | 662.372 | 41.4939 | 176.987 | 38.912 | 238.044 | 68.903 | 0.155 | 0.21988 | 4.548 | 0.22 | 0.434 | 450 | LoF | 37729
LcD04 | 280 | 1200 | 168 | 30 |  | 0 | 17817.952 | 1409.011 | 75.3102 | 271.775 | 83.476 | 420.529 | 150.219 | 0.113 | 0.30713 | 3.256 | 0.307 | 0.436 | 450 | LoF | 37729
LcD12 | 280 | 1200 | 168 | 30 |  | 12.59 | 14429.63 | 583.138 | 67.7724 | 176.883 | 103.867 | 198.17 | 128.725 | 0.533 | 0.5872 | 1.703 | 0.587 | 0.806 | 450 | LoF | 40873
LcD07 | 280 | 1200 | 168 | 30 |  | 0 | 11712.814 | 508.948 | 61.0598 | 147.111 | 101.374 | 166.852 | 119.504 | 0.568 | 0.68918 | 1.451 | 0.689 | 0.836 | 500 | LoF | 36297
LbH14 | 224 | 1200 | 140 | 30 |  | 0 | 3201.235 | 370.15 | 31.9215 | 113.999 | 35.754 | 147.159 | 56.191 | 0.294 | 0.31368 | 3.188 | 0.314 | 0.662 | 450 | LoF | 62141
LbH07 | 224 | 1200 | 140 | 30 |  | 5.12 | 1581.618 | 200.489 | 22.4376 | 68.784 | 29.277 | 84.033 | 36.803 | 0.494 | 0.42571 | 2.349 | 0.426 | 0.792 | 450 | LoF | 1972858
LbH13 | 224 | 1200 | 140 | 30 |  | 92.304 | 10179.562 | 1134.05 | 56.9232 | 140.198 | 92.448 | 318.775 | 204.007 | 0.099 | 0.6592 | 1.517 | 0.659 | 0.276 | 500 | LoF | 373811
LbH11 | 224 | 1200 | 140 | 30 |  | 45.648 | 8485.935 | 780.678 | 51.9727 | 198.743 | 54.365 | 240.581 | 97.369 | 0.175 | 0.27352 | 3.656 | 0.274 | 0.518 | 500 | LoF | 271770
LcH06 | 280 | 1200 | 168 | 30 |  | 1238.793 | 13812.037 | 991.966 | 66.3062 | 274.056 | 64.169 | 312.624 | 108.366 | 0.176 | 0.23414 | 4.271 | 0.234 | 0.489 | 500 | LoF | 288006
LcH01 | 280 | 1200 | 168 | 30 |  | 6.517 | 2938.669 | 294.305 | 30.5844 | 72.944 | 51.295 | 83.892 | 58.472 | 0.426 | 0.70323 | 1.422 | 0.703 | 0.777 | 450 | LoF | 1190383
LcH12 | 280 | 1200 | 168 | 30 |  | 75.019 | 7769.444 | 814.879 | 49.7302 | 253.692 | 38.994 | 321.461 | 71.238 | 0.147 | 0.1537 | 6.506 | 0.154 | 0.47 | 500 | LoF | 501299
LcH10 | 280 | 1200 | 168 | 30 |  | 29.439 | 5277.364 | 452.892 | 40.9858 | 113.017 | 59.454 | 137.872 | 88.89 | 0.323 | 0.52604 | 1.901 | 0.526 | 0.638 | 450 | LoF | 562595
Note on A11: Muztahid Muhammad: Min Axis
Note on A26: Muztahid Muhammad: Min Axis
Note on A32: Muztahid Muhammad: Min Axis

## Data without XCT
Sp# | Laser power | Scanning speed (mm/s) | Hatch distance (um) | Layer thickness (um) | Distance | Area | Perimeter | Equivalent radius | Major axis | Minor axis | Max Ferret | Min Ferret | Circularity | Aspect ratio | Elongation | Roundness | Solidity | Stress amplitude | Type | Cycles to Failure
RV03 | 280 | 1200 | 140 | 30 | 291.4724 | 5126.458 | 903.684 | 40.3956 | 112.878 | 57.825 | 204.743 | 106.368 | 0.79 | 0.5123 | 1.952 | 0.512 | 0.354 | 450 | LoF | 4305823
RV10 | 280 | 1200 | 140 | 30 | 213.0999 | 2510.222 | 279.901 | 28.2671 | 71.606 | 44.635 | 83.314 | 51.827 | 0.403 | 0.62344 | 1.604 | 0.623 | 0.795 | 500 | LoF | 1544620
RV09 | 280 | 1200 | 140 | 30 | 834.4669 | 2638.273 | 281.825 | 28.9791 | 73.981 | 45.406 | 82.591 | 53.54 | 0.417 | 0.61387 | 1.629 | 0.614 | 0.78 | 500 | LoF | 2136507
RV06 | 280 | 1200 | 140 | 30 | 214.4628 | 5327.283 | 401.671 | 41.1792 | 144.781 | 46.852 | 155.539 | 63.473 | 0.415 | 0.32362 | 3.09 | 0.324 | 0.78 | 600 | LoF | 33689
RV15 | 280 | 1200 | 140 | 30 | 81.9156 | 4477.534 | 549.053 | 37.7524 | 113.192 | 50.366 | 153.047 | 75.115 | 0.187 | 0.44504 | 2.247 | 0.445 | 0.489 | 450 | LoF | 3616919
RV11 | 280 | 1200 | 140 | 30 | 7.584 | 1220.722 | 179.864 | 19.7121 | 73.636 | 21.107 | 76.076 | 22.609 | 0.474 | 0.28662 | 3.489 | 0.287 | 0.87 | 450 | LoF | 2057094
RV02 | 280 | 1200 | 140 | 30 | 0 | 2574.151 | 229.809 | 28.6248 | 70.202 | 46.687 | 79.968 | 52.259 | 0.613 | 0.66489 | 1.504 | 0.665 | 0.862 | 600 | LoF | 30900
RV04 | 280 | 1200 | 140 | 30 | 0 | 3110.6 | 237.594 | 31.4664 | 73.392 | 53.964 | 80.405 | 58.194 | 0.692 | 0.73529 | 1.36 | 0.735 | 0.908 | 600 | LoF | 24908
KaV10 | 336 | 840 | 140 | 30 | 83.2632 | 3175.062 | 215.781 | 31.7908 | 71.68 | 56.398 | 75.858 | 55.966 | 0.857 | 0.78678 | 1.271 | 0.787 | 0.983 | 500 | KH | 738546
KaV13 | 336 | 840 | 140 | 30 | 167.2195 | 4910.239 | 260.016 | 39.5345 | 82.972 | 75.35 | 84.899 | 72.9 | 0.913 | 0.90827 | 1.101 | 0.908 | 0.989 | 600 | KH | 146688
KaV12 | 336 | 840 | 140 | 30 | 5 | 3792.174 | 235.69 | 34.7432 | 74.611 | 64.714 | 79.561 | 62.929 | 0.858 | 0.8673 | 1.153 | 0.867 | 0.968 | 600 | LoF | 133016
KaV07 | 336 | 840 | 140 | 30 | 5 | 1274.629 | 141.031 | 20.1427 | 51.623 | 31.437 | 50.765 | 31.209 | 0.805 | 0.60901 | 1.642 | 0.609 | 0.967 | 600 | KH | 42753
KbV10 | 364 | 960 | 140 | 30 | 501.9394 | 1899.874 | 154.638 | 24.5916 | 50.782 | 47.635 | 50.783 | 47.637 | 0.998 | 0.93809 | 1.066 | 0.938 | 1 | 450 | KH | 8440701
KbV09 | 364 | 960 | 140 | 30 | 768.2135 | 3203.838 | 209.885 | 31.9345 | 75.951 | 53.709 | 76.263 | 54.509 | 0.914 | 0.70721 | 1.414 | 0.707 | 0.998 | 450 | KH | 6053604
KbV08 | 364 | 960 | 140 | 30 | 344.9738 | 3436.593 | 212.467 | 33.0742 | 71.551 | 61.153 | 73.107 | 60.965 | 0.957 | 0.8547 | 1.17 | 0.855 | 0.997 | 500 | KH | 1490267
KbV03 | 364 | 960 | 140 | 30 | 267.1213 | 2175.438 | 171.53 | 26.3147 | 55.546 | 49.866 | 57.372 | 50.111 | 0.929 | 0.89767 | 1.114 | 0.898 | 0.991 | 600 | KH | 423405
KbV04 | 364 | 960 | 140 | 30 | 384.9544 | 3425.877 | 207.536 | 33.0226 | 67.223 | 64.887 | 67.222 | 64.889 | 1 | 0.96525 | 1.036 | 0.965 | 1 | 600 | KH | 299497
KbV14 | 364 | 960 | 140 | 30 | 5 | 901.92 | 127.244 | 16.9437 | 47.093 | 24.093 | 49.464 | 25.603 | 0.7 | 0.51787 | 1.931 | 0.518 | 0.939 | 600 | KH | 79110
LaV05 | 252 | 1200 | 140 | 30 | 198.2753 | 4904.827 | 360.175 | 39.5127 | 92.142 | 67.776 | 120.027 | 86.022 | 0.475 | 0.73584 | 1.359 | 0.736 | 0.773 | 500 | LoF | 607174
LaV13 | 252 | 1200 | 140 | 30 | 583.2067 | 4892.805 | 572.867 | 39.4643 | 208.545 | 29.872 | 45 | 40.08 | 0.187 | 0.14325 | 6.981 | 0.143 | 0.654 | 600 | LoF | 224671
LaV11 | 252 | 1200 | 140 | 30 | 814.8869 | 21123.075 | 960.978 | 81.9981 | 222.538 | 120.854 | 258.284 | 159.712 | 0.287 | 0.54318 | 1.841 | 0.543 | 0.685 | 500 | LoF | 143298
LaV02 | 252 | 1200 | 140 | 30 | 681.6828 | 16128.147 | 1389.484 | 71.6502 | 234.987 | 87.388 | 367.095 | 162.481 | 0.105 | 0.37189 | 2.689 | 0.372 | 0.436 | 600 | LoF | 73284
LaV03 | 252 | 1200 | 140 | 30 | 13.7 | 1839.457 | 251.109 | 24.1975 | 63.873 | 36.668 | 89.219 | 49.966 | 0.367 | 0.57405 | 1.742 | 0.574 | 0.666 | 450 | LoF | 92287
LaV06 | 252 | 1200 | 140 | 30 | 0 | 3516.864 | 352.716 | 33.4582 | 145 | 30.846 | 143.597 | 42.712 | 0.355 | 0.21249 | 4.706 | 0.214 | 0.54 | 450 | LoF | 76618
LaV01 | 252 | 1200 | 140 | 30 | 14.5 | 4963.951 | 489.152 | 39.7502 | 110.003 | 57.456 | 142.292 | 69.795 | 0.261 | 0.52219 | 1.915 | 0.522 | 0.757 | 600 | LoF | 55098
LaV07 | 252 | 1200 | 140 | 30 | 0 | 17574.074 | 1232.877 | 74.7931 | 216.132 | 103.529 | 317.935 | 172.821 | 0.145 | 0.47893 | 2.088 | 0.479 | 0.516 | 600 | LoF | 29035
LbV15 | 224 | 1200 | 140 | 30 | 19.695 | 4560.838 | 604.996 | 38.102 | 146.693 | 39.586 | 197.346 | 84.895 | 0.157 | 0.26983 | 3.706 | 0.27 | 0.431 | 450 | LoF | 75479
LbV06 | 224 | 1200 | 140 | 30 | 0 | 7028.318 | 426.875 | 47.2989 | 150.854 | 59.32 | 156.29 | 73.958 | 0.485 | 0.39324 | 2.543 | 0.393 | 0.815 | 500 | LoF | 51337
LbV04 | 224 | 1200 | 140 | 30 | 0 | 9830.095 | 1230.494 | 55.9376 | 143.593 | 87.163 | 278.812 | 160.076 | 0.082 | 0.60716 | 1.647 | 0.607 | 0.326 | 600 | LoF | 14605
LbV09 | 224 | 1200 | 140 | 30 | 60.685 | 2315.364 | 291.446 | 27.1478 | 63.095 | 46.723 | 84.176 | 51.37 | 0.343 | 0.74074 | 1.35 | 0.741 | 0.646 | 450 | LoF | 66984
LbV01 | 224 | 1200 | 140 | 30 | 0 | 9489.357 | 531.93 | 54.9596 | 165.75 | 72.894 | 184.34 | 97.956 | 0.421 | 0.43975 | 2.274 | 0.44 | 0.755 | 500 | LoF | 29475
LbV12 | 224 | 1200 | 140 | 30 | 14.618 | 12722.889 | 685.101 | 63.6382 | 172.025 | 94.168 | 204.864 | 124.775 | 0.341 | 0.54735 | 1.827 | 0.547 | 0.729 | 600 | LoF | 22154
LbV13 | 224 | 1200 | 140 | 30 | 5 | 7120.525 | 608.226 | 47.6081 | 123.303 | 73.527 | 164.859 | 115.377 | 0.242 | 0.5963 | 1.677 | 0.596 | 0.589 | 600 | LoF | 18769
LcV08 | 280 | 1200 | 168 | 30 | 1315.062 | 11381.484 | 618.686 | 60.19 | 145.714 | 99.451 | 194.8 | 120.67 | 0.374 | 0.68259 | 1.465 | 0.683 | 0.761 | 500 | LoF | 358390
LcV02 | 280 | 1200 | 168 | 30 | 65.012 | 504.959 | 92.952 | 12.6781 | 32.865 | 19.563 | 33.901 | 20.926 | 0.734 | 0.59524 | 1.68 | 0.595 | 0.93 | 600 | LoF | 42567
LcV14 | 280 | 1200 | 168 | 30 | 27.003 | 5454.528 | 451.975 | 41.6681 | 156.859 | 44.275 | 179.114 | 60.266 | 0.336 | 0.28225 | 3.543 | 0.282 | 0.656 | 450 | LoF | 67423
LcV03 | 280 | 1200 | 168 | 30 | 0 | 5812.382 | 701.339 | 43.0132 | 245.685 | 30.122 | 262.428 | 45.609 | 0.148 | 0.12261 | 8.156 | 0.123 | 0.583 | 600 | LoF | 16296
LcV09 | 280 | 1200 | 168 | 30 | 0 | 21457.406 | 1334.815 | 82.6444 | 177.02 | 154.335 | 237.636 | 188.197 | 0.151 | 0.87184 | 1.147 | 0.872 | 0.637 | 600 | LoF | 15280
LcV15 | 280 | 1200 | 168 | 30 | 0 | 2940.722 | 442.015 | 30.5951 | 116.338 | 32.184 | 170.487 | 53.764 | 0.189 | 0.27663 | 3.615 | 0.277 | 0.515 | 500 | LoF | 34633
LcD05 | 280 | 1200 | 168 | 30 | 40 | 8231 | 539 | 51.186 | 135 | 77 | 207.372 | 126.876 | 0.36 | 0.57471 | 1.74 | 0.57 | 0.65 | 450 | LoF | 40140
LcD09 | 280 | 1200 | 168 | 30 | 0 | 7059.21 | 554.024 | 47.4027 | 185.456 | 48.465 | 202.93 | 82.241 | 0.289 | 0.2613 | 3.827 | 0.261 | 0.578 | 450 | LoF | 59200
LcD06 | 280 | 1200 | 168 | 30 | 0 | 12069.984 | 901.769 | 61.9838 | 205.463 | 74.797 | 256.838 | 112.672 | 0.187 | 0.36403 | 2.747 | 0.364 | 0.509 | 600 | LoF | 15254
LcD15 | 280 | 1200 | 168 | 30 | 23.73 | 12955.007 | 1475.433 | 64.2161 | 168.555 | 97.86 | 349.5 | 203.302 | 0.075 | 0.58072 | 1.722 | 0.581 | 0.265 | 600 | LoF | 10294
LcD01 | 280 | 1200 | 168 | 30 | 6.072 | 10069.234 | 457.274 | 56.6139 | 138.312 | 92.693 | 165.556 | 101.637 | 0.605 | 0.67024 | 1.492 | 0.67 | 0.825 | 600 | LoF | 17240
LcD08 | 280 | 1200 | 168 | 30 | 9.63 | 13100.549 | 594.355 | 64.5758 | 147.412 | 113.153 | 164.859 | 147.394 | 0.466 | 0.76746 | 1.303 | 0.768 | 0.767 | 500 | LoF | 28412
LcD10 | 280 | 1200 | 168 | 30 | 0 | 4413.827 | 291.715 | 37.4829 | 89.029 | 63.124 | 110.588 | 73.289 | 0.652 | 0.70922 | 1.41 | 0.709 | 0.878 | 500 | LoF | 45496
LbH15 | 224 | 1200 | 140 | 30 | 63.662 | 7975.878 | 602.924 | 50.3865 | 171.975 | 59.051 | 199.714 | 85.939 | 0.276 | 0.34341 | 2.912 | 0.343 | 0.556 | 500 | LoF | 410147
LbH04 | 224 | 1200 | 140 | 30 | 215.601 | 7219.479 | 650.917 | 47.9378 | 136.316 | 67.433 | 198.837 | 107.113 | 0.214 | 0.49456 | 2.022 | 0.495 | 0.54 | 450 | LoF | 1672166
LbH06 | 224 | 1200 | 140 | 30 | 0 | 4676.79 | 492.357 | 38.5833 | 137.723 | 43.237 | 173.377 | 65.522 | 0.242 | 0.31397 | 3.185 | 0.314 | 0.57 | 600 | LoF | 24219
LbH05 | 224 | 1200 | 140 | 30 | 7.611 | 6369.609 | 454.093 | 45.0279 | 150.822 | 53.772 | 172.114 | 72.827 | 0.388 | 0.35651 | 2.805 | 0.357 | 0.729 | 600 | LoF | 50070
LcH02 | 280 | 1200 | 168 | 30 | 354.03 | 8295.1 | 740.71 | 51.3849 | 119.711 | 88.226 | 190.574 | 135.244 | 0.19 | 0.73692 | 1.357 | 0.737 | 0.452 | 500 | LoF | 448264
LcH14 | 280 | 1200 | 168 | 30 | 859.219 | 10138.735 | 663.228 | 56.809 | 127.321 | 101.369 | 195.771 | 136.527 | 0.29 | 0.79618 | 1.256 | 0.796 | 0.543 | 600 | LoF | 97697
SP-a13 | 291.2 | 1300 | 117.12 | 40 | 986.15 | 24633.99 | 1485.58 | 88.5508 | 311.81 | 100.59 | 412.77 | 218.46 | 0.14 | 0.32258 | 3.1 | 0.32 | 0.38 | 500 | LoF | 120248
SP-a14 | 291.2 | 1300 | 117.12 | 40 | 29.569 | 5008 | 344.73 | 39.9261 | 108.49 | 59.02 | 120.23 | 69.09 | 0.53 | 0.54348 | 1.84 | 0.54 | 0.84 | 600 | LoF | 145890
SP-a15 | 291.2 | 1300 | 117.12 | 40 | 183.74 | 3213.01 | 285.13 | 31.9802 | 98.8 | 41.41 | 106.91 | 49.51 | 0.5 | 0.41841 | 2.39 | 0.42 | 0.76 | 700 | LoF | 81706
SP-a18 | 291.2 | 1300 | 117.12 | 40 | 321.23 | 5246.85 | 305.85 | 40.8672 | 104.53 | 63.91 | 111.84 | 68.75 | 0.7 | 0.60976 | 1.64 | 0.61 | 0.92 | 700 | LoF | 53815
SP-a19 | 291.2 | 1300 | 117.12 | 40 | 848.44 | 7004.58 | 380.17 | 47.2189 | 97.72 | 91.27 | 117.73 | 102.68 | 0.61 | 0.93458 | 1.07 | 0.93 | 0.87 | 600 | KH | 136435
SP-a20 | 291.2 | 1300 | 117.12 | 40 | 669.28 | 3910.12 | 288.24 | 35.2793 | 101.94 | 48.84 | 102.05 | 54.91 | 0.59 | 0.47847 | 2.09 | 0.48 | 0.83 | 500 | LoF | 2085371
SP-a21 | 291.2 | 1300 | 117.12 | 40 | 1725.36 | 3184.52 | 339.71 | 31.8381 | 84.72 | 47.86 | 103.79 | 63.38 | 0.35 | 0.56497 | 1.77 | 0.56 | 0.69 | 600 | LoF | 426998
SP-a23 | 291.2 | 1300 | 117.12 | 40 | 118.65 | 1378.31 | 164.09 | 20.9459 | 62.93 | 27.89 | 64.09 | 31.75 | 0.64 | 0.44248 | 2.26 | 0.44 | 0.89 | 700 | LoF | 211822
SP-a26 | 291.2 | 1300 | 117.12 | 40 | 643.16 | 426.72 | 75.46 | 11.6546 | 24.67 | 22.02 | 25.44 | 22.01 | 0.94 | 0.89286 | 1.12 | 0.89 | 0.99 | 600 | KH | 1005499
SP-a27 | 291.2 | 1300 | 117.12 | 40 | 83.78 | 128.42 | 64.51 | 6.3935 | 20.18 | 8.1 | 22.97 | 11.77 | 0.39 | 0.40161 | 2.49 | 0.4 | 0.75 | 500 | LoF | 3458151
SP-a28 | 291.2 | 1300 | 117.12 | 40 | 0 | 436.25 | 328.28 | 11.784 | 27.89 | 19.92 | 29.94 | 20.55 | 0.22 | 0.44053 | 2.27 | 0.44 | 0.56 | 700 | LoF | 89272
SP-a5 | 291.2 | 1300 | 117.12 | 40 | 790.82 | 3546.95 | 338.45 | 33.601 | 131.32 | 34.39 | 128.49 | 51.37 | 0.39 | 0.26178 | 3.82 | 0.26 | 0.7 | 500 | LoF | 1828716
SP-a6 | 291.2 | 1300 | 117.12 | 40 | 599.29 | 3706.83 | 399.66 | 34.35 | 87.64 | 53.85 | 104.23 | 72.22 | 0.29 | 0.6135 | 1.63 | 0.61 | 0.61 | 600 | LoF | 335783
SP-a7 | 291.2 | 1300 | 117.12 | 40 | 839.45 | 5672.68 | 457.63 | 42.4932 | 126.83 | 56.95 | 150.37 | 83.02 | 0.34 | 0.44843 | 2.23 | 0.45 | 0.65 | 700 | LoF | 58591
SP-b1 | 291.2 | 1300 | 120 | 40 | 412.82 | 5798.76 | 515.7 | 42.9628 | 136.6 | 54.05 | 168.44 | 79.87 | 0.27 | 0.39526 | 2.53 | 0.4 | 0.61 | 500 | LoF | 1034008
SP-b10 | 291.2 | 1300 | 120 | 40 | 1305.31 | 5977.05 | 600.71 | 43.6183 | 108.79 | 69.95 | 153.35 | 106.55 | 0.21 | 0.64103 | 1.56 | 0.64 | 0.57 | 600 | LoF | 139347
SP-b11 | 291.2 | 1300 | 120 | 40 | 631.15 | 5810.8 | 480.34 | 43.0074 | 100.2 | 73.84 | 131.4 | 95.8 | 0.32 | 0.73529 | 1.36 | 0.74 | 0.64 | 700 | LoF | 87571
SP-b17 | 291.2 | 1300 | 120 | 40 | 291.26 | 3829.74 | 333.44 | 34.9148 | 96.94 | 50.3 | 112.57 | 63.69 | 0.43 | 0.51813 | 1.93 | 0.52 | 0.74 | 700 | LoF | 105518
SP-b18 | 291.2 | 1300 | 120 | 40 | 66.591 | 4423.72 | 372.66 | 37.5248 | 129.975 | 45.167 | 149.13 | 62.25 | 0.4 | 0.35336 | 2.83 | 0.35 | 0.71 | 700 | LoF | 44786
SP-b19 | 291.2 | 1300 | 120 | 40 | 798.02 | 4025 | 659.06 | 35.7938 | 105 | 48.81 | 159.3 | 93.92 | 0.12 | 0.46512 | 2.15 | 0.46 | 0.44 | 500 | LoF | 1055218
SP-b2 | 291.2 | 1300 | 120 | 40 | 6.59 | 1280.53 | 177.96 | 20.1892 | 58.12 | 28.05 | 59.42 | 31.68 | 0.51 | 0.48309 | 2.07 | 0.48 | 2.07 | 600 | LoF | 46612
SP-b22 | 291.2 | 1300 | 120 | 40 | 636.33 | 10905.96 | 683.32 | 58.9192 | 161.02 | 86.24 | 210.71 | 108.94 | 0.29 | 0.53476 | 1.87 | 0.54 | 0.64 | 600 | LoF | 168963
SP-b23 | 291.2 | 1300 | 120 | 40 | 177.27 | 721.23 | 112.77 | 15.1517 | 31.99 | 28.71 | 35.48 | 30.45 | 0.71 | 0.9009 | 1.11 | 0.9 | 0.89 | 500 | KH | 3985111
SP-b24 | 291.2 | 1300 | 120 | 40 | 4.8 | 1060.991 | 116.9838 | 18.3773 | 37.585 | 35.942 | 38.322 | 36.077 | 0.977 | 0.95602 | 1.046 | 0.956 | 0.999 | 700 | KH | 28231
SP-b25 | 291.2 | 1300 | 120 | 40 | 1325.47 | 3779.29 | 285.2 | 34.6841 | 75.7 | 63.56 | 82.55 | 67.75 | 0.58 | 0.84034 | 1.19 | 0.84 | 0.88 | 600 | KH | 287798
SP-b27 | 291.2 | 1300 | 120 | 40 | 2 | 619.15 | 143.32 | 14.0386 | 35 | 22.53 | 48.25 | 33.64 | 0.38 | 0.64516 | 1.55 | 0.64 | 0.66 | 700 | LoF | 74868
SP-b7 | 291.2 | 1300 | 120 | 40 | 1507.51 | 6682.85 | 546.22 | 46.1218 | 124.13 | 68.55 | 160.39 | 100.66 | 0.28 | 0.55249 | 1.81 | 0.55 | 0.67 | 600 | LoF | 152583
SP-b8 | 291.2 | 1300 | 120 | 40 | 331.97 | 6783.32 | 487.29 | 46.4672 | 194.44 | 44.42 | 200.64 | 50.24 | 0.36 | 0.22831 | 4.38 | 0.23 | 0.81 | 500 | LoF | 423576
SP-e1 | 268.8 | 1300 | 120 | 40 | 403.2 | 5839.3 | 568.23 | 43.1127 | 169.98 | 43.74 | 186.75 | 66.19 | 0.23 | 0.25707 | 3.89 | 0.26 | 0.64 | 500 | LoF | 564441
SP-e10 | 268.8 | 1300 | 120 | 40 | 8.38 | 6001.56 | 479.56 | 43.7076 | 117.51 | 65.03 | 142.71 | 81.34 | 0.33 | 0.55249 | 1.81 | 0.55 | 0.78 | 600 | LoF | 25245
SP-e11 | 268.8 | 1300 | 120 | 40 | 278.11 | 5285.19 | 438.34 | 41.0162 | 168.94 | 39.83 | 169.16 | 52.06 | 0.35 | 0.23585 | 4.24 | 0.24 | 0.69 | 700 | LoF | 46625
SP-e17 | 268.8 | 1300 | 120 | 40 | 91.39 | 6003.43 | 587.28 | 43.7144 | 139 | 54.99 | 190.32 | 74.5 | 0.22 | 0.39526 | 2.53 | 0.4 | 0.65 | 700 | LoF | 55088
SP-e19 | 268.8 | 1300 | 120 | 40 | 713.91 | 7291.6 | 392.61 | 48.1766 | 116.65 | 79.59 | 142.3 | 93.17 | 0.59 | 0.68027 | 1.47 | 0.68 | 0.81 | 500 | LoF | 756468
SP-e2 | 268.8 | 1300 | 120 | 40 | 158.85 | 8459.66 | 540.72 | 51.8921 | 160.2 | 67.24 | 200.4 | 83.08 | 0.36 | 0.42017 | 2.38 | 0.42 | 0.81 | 600 | LoF | 84596
SP-e21 | 268.8 | 1300 | 120 | 40 | 797.05 | 3172.26 | 394.67 | 31.7767 | 130.02 | 31.07 | 149.18 | 44.22 | 0.26 | 0.23866 | 4.19 | 0.24 | 0.61 | 600 | LoF | 378624
SP-e22 | 268.8 | 1300 | 120 | 40 | 229.73 | 3174.59 | 303.83 | 31.7884 | 113.08 | 35.74 | 114.68 | 45.22 | 0.43 | 0.31646 | 3.16 | 0.32 | 0.73 | 500 | LoF | 2360167
SP-e23 | 268.8 | 1300 | 120 | 40 | 764.18 | 6294.21 | 343.13 | 44.7606 | 95.8 | 83.65 | 102.2 | 91.89 | 0.67 | 0.86957 | 1.15 | 0.87 | 0.89 | 700 | KH | 53583
SP-e26 | 268.8 | 1300 | 120 | 40 | 1101.62 | 4094.24 | 310.11 | 36.1004 | 106.35 | 49.02 | 103.6 | 58.16 | 0.54 | 0.46083 | 2.17 | 0.46 | 0.77 | 600 | LoF | 295958
SP-e27 | 268.8 | 1300 | 120 | 40 | 215.18 | 2089.03 | 211.82 | 25.7868 | 77.2 | 34.45 | 86.58 | 38.99 | 0.59 | 0.44643 | 2.24 | 0.45 | 0.84 | 500 | LoF | 2539563
SP-e3 | 268.8 | 1300 | 120 | 40 | 1038.26 | 22259.35 | 1190.5 | 84.1746 | 213.07 | 133.02 | 309.3 | 209.8 | 0.2 | 0.625 | 1.6 | 0.62 | 0.48 | 700 | LoF | 28763
SP-e7 | 268.8 | 1300 | 120 | 40 | 731.84 | 5544.93 | 440.15 | 42.012 | 111.1 | 63.55 | 168.14 | 79.34 | 0.36 | 0.57143 | 1.75 | 0.57 | 0.72 | 600 | LoF | 156863
SP-e8 | 268.8 | 1300 | 120 | 40 | 70.42 | 6272.74 | 501.23 | 44.6842 | 138.01 | 57.87 | 175.55 | 91.26 | 0.31 | 0.42017 | 2.38 | 0.42 | 0.61 | 500 | LoF | 1036714
SP-f12 | 268.8 | 1300 | 122.88 | 40 | 1683.75 | 14651.12 | 1019.5 | 68.2905 | 159.47 | 116.98 | 231.51 | 173.56 | 0.18 | 0.73529 | 1.36 | 0.73 | 0.55 | 700 | LoF | 35133
SP-f13 | 268.8 | 1300 | 122.88 | 40 | 9.74 | 8863.09 | 586.44 | 53.1151 | 205.79 | 54.84 | 213.2 | 70.56 | 0.32 | 0.26667 | 3.75 | 0.27 | 0.71 | 600 | LoF | 26656
SP-f14 | 268.8 | 1300 | 122.88 | 40 | 441.97 | 7877.89 | 403.62 | 50.076 | 145.1 | 69.13 | 165.6 | 71.85 | 0.61 | 0.47619 | 2.1 | 0.48 | 0.91 | 500 | LoF | 533034
SP-f15 | 268.8 | 1300 | 122.88 | 40 | 9.23 | 9793.14 | 703.09 | 55.8324 | 165.53 | 75.33 | 203.11 | 118.24 | 0.25 | 0.45455 | 2.2 | 0.46 | 0.55 | 500 | LoF | 262682
SP-f16 | 268.8 | 1300 | 122.88 | 40 | 1120.9 | 7848.38 | 586.08 | 49.9822 | 160.59 | 62.23 | 173.86 | 87.36 | 0.29 | 0.3876 | 2.58 | 0.39 | 0.68 | 600 | LoF | 104823
SP-f17 | 268.8 | 1300 | 122.88 | 40 | 0 | 4634.4 | 498.92 | 38.408 | 129.28 | 45.64 | 171.43 | 82.31 | 0.23 | 0.35336 | 2.83 | 0.35 | 0.44 | 700 | LoF | 15036
SP-f2 | 268.8 | 1300 | 122.88 | 40 | 0 | 1557.51 | 180.18 | 22.2659 | 69.51 | 28.53 | 74.69 | 31.57 | 0.6 | 0.40984 | 2.44 | 0.41 | 0.97 | 700 | LoF | 23032
SP-f21 | 268.8 | 1300 | 122.88 | 40 | 0 | 830.32 | 169.03 | 16.2573 | 42.83 | 24.69 | 59.2 | 36.99 | 0.37 | 0.57803 | 1.73 | 0.58 | 0.65 | 600 | LoF | 136248
SP-f22 | 268.8 | 1300 | 122.88 | 40 | 428.2 | 2516.88 | 220.19 | 28.3046 | 89.42 | 35.84 | 90.52 | 38.85 | 0.65 | 0.4 | 2.5 | 0.4 | 0.91 | 500 | LoF | 3330389
SP-f23 | 268.8 | 1300 | 122.88 | 40 | 0 | 751.6 | 115.91 | 15.4674 | 42.34 | 22.6 | 42.33 | 24.75 | 0.7 | 0.53476 | 1.87 | 0.53 | 0.89 | 700 | KH | 31695
SP-f26 | 268.8 | 1300 | 122.88 | 40 | 79.52 | 4108.43 | 327.66 | 36.1629 | 97.84 | 53.47 | 121.62 | 68.6 | 0.48 | 0.54645 | 1.83 | 0.55 | 0.77 | 600 | LoF | 159482
SP-f27 | 268.8 | 1300 | 122.88 | 40 | 92.3 | 1441.53 | 259.83 | 21.4209 | 88.24 | 20.8 | 105.81 | 32.74 | 0.27 | 0.23585 | 4.24 | 0.24 | 0.56 | 500 | LoF | 3908201
SP-f28 | 268.8 | 1300 | 122.88 | 40 | 1356.29 | 2187.63 | 288.43 | 26.3883 | 90.54 | 30.76 | 96.63 | 47.24 | 0.33 | 0.34014 | 2.94 | 0.34 | 0.61 | 700 | LoF | 93323
SP-f5 | 268.8 | 1300 | 122.88 | 40 | 449.53 | 11842.82 | 741.43 | 61.3978 | 126.98 | 118.75 | 190.14 | 162.86 | 0.27 | 0.93458 | 1.07 | 0.94 | 0.6 | 500 | LoF | 334157
SP-f6 | 268.8 | 1300 | 122.88 | 40 | 0 | 14441.58 | 574.68 | 67.8004 | 185.88 | 98.92 | 215.28 | 118.37 | 0.55 | 0.53191 | 1.88 | 0.53 | 0.82 | 600 | LoF | 18541
1-i | 280 | 1300 | 120 | 40 | 194.9 | 12175.075 | 888.504 | 62.2531 | 137.9111 | 112.404 | 221.855 | 143.301 | 0.194 | 0.815 | 1.227 | 0.815 | 0.563 | 500 | LoF | 245727
9-i | 280 | 1300 | 120 | 40 | 1299.1043 | 4443.036 | 392.124 | 37.6067 | 99.243 | 57.002 | 127.308 | 78.416 | 0.363 | 0.57438 | 1.741 | 0.574 | 0.662 | 700 | LoF | 67850
3-i | 280 | 1300 | 120 | 40 | 1778.2514 | 11752.648 | 802.43 | 61.1636 | 146.61 | 102.067 | 258.607 | 124.128 | 0.229 | 0.69638 | 1.436 | 0.696 | 0.476 | 600 | LoF | 157246
25-i | 280 | 1300 | 120 | 40 | 428.9188 | 7354.856 | 542.953 | 48.3852 | 127.351 | 73.534 | 166.836 | 100.833 | 0.314 | 0.57737 | 1.732 | 0.577 | 0.664 | 500 | LoF | 347011
40-i | 280 | 1300 | 120 | 40 | 1519.0868 | 2069.535 | 213.901 | 25.6662 | 62.19 | 42.37 | 69.972 | 48.476 | 0.568 | 0.6812 | 1.468 | 0.681 | 0.852 | 600 | LoF | 280698
36-i | 280 | 1300 | 120 | 40 | 394.4074 | 1125.961 | 120.367 | 18.9316 | 41.32 | 34.695 | 41.623 | 34.344 | 0.977 | 0.83963 | 1.191 | 0.84 | 1 | 500 | KH | 2427812
31-i | 280 | 1300 | 120 | 40 | 565.1458 | 3092.787 | 260.517 | 31.3762 | 77.691 | 50.686 | 92.975 | 58.93 | 0.573 | 0.65232 | 1.533 | 0.652 | 0.855 | 700 | LoF | 72511
23-i | 280 | 1300 | 120 | 40 | 949.2598 | 2388.15 | 219.648 | 27.5712 | 88.962 | 34.179 | 98.335 | 37.23 | 0.622 | 0.38417 | 2.603 | 0.384 | 0.974 | 600 | LoF | 443049
44-i | 280 | 1300 | 120 | 40 | 698.0443 | 2782.694 | 307.067 | 29.7617 | 88.753 | 39.92 | 115.248 | 51.989 | 0.371 | 0.44984 | 2.223 | 0.45 | 0.72 | 700 | LoF | 108303
66-i | 280 | 1300 | 120 | 40 | 1586.1378 | 3524.646 | 349.704 | 33.4952 | 87.314 | 51.393 | 103.075 | 63.63 | 0.362 | 0.58858 | 1.699 | 0.589 | 0.731 | 500 | LoF | 1270334
53-i | 280 | 1300 | 120 | 40 | 509.4278 | 2554.476 | 233.72 | 28.5152 | 73.939 | 43.989 | 85.108 | 51.404 | 0.588 | 0.59488 | 1.681 | 0.595 | 0.853 | 600 | LoF | 420382
61-i | 280 | 1300 | 120 | 40 | 95.6937 | 954.789 | 134.16 | 17.4333 | 52.956 | 22.956 | 55.804 | 24.059 | 0.667 | 0.43346 | 2.307 | 0.433 | 0.951 | 700 | LoF | 215659
47-i | 280 | 1300 | 120 | 40 | 325.0564 | 1442.174 | 283.881 | 21.4256 | 61.095 | 30.055 | 100.396 | 58.882 | 0.225 | 0.49188 | 2.033 | 0.492 | 0.429 | 700 | LoF | 101608
68-i | 280 | 1300 | 120 | 40 | 1213.232 | 2254.229 | 241.172 | 26.787 | 91.438 | 31.389 | 105.151 | 34.948 | 0.487 | 0.34329 | 2.913 | 0.343 | 0.91 | 600 | LoF | 786035
92-i | 280 | 1300 | 120 | 40 | 663.4486 | 4503.673 | 358.924 | 37.8624 | 95.286 | 60.18 | 121.319 | 81.578 | 0.439 | 0.63171 | 1.583 | 0.632 | 0.694 | 500 | LoF | 1395519
76-i | 280 | 1300 | 120 | 40 | 810.9645 | 1612.353 | 274.535 | 22.6545 | 80.195 | 25.599 | 90.218 | 34.618 | 0.269 | 0.31918 | 3.133 | 0.319 | 0.676 | 500 | LoF | 3272126
84-i | 280 | 1300 | 120 | 40 | 363.9762 | 751.929 | 99.128 | 15.4708 | 32.134 | 29.794 | 33.393 | 29.378 | 0.962 | 0.92678 | 1.079 | 0.927 | 0.999 | 700 | KH | 85809
14-i | 280 | 1300 | 120 | 40 | 15.554 | 2266.619 | 283.718 | 26.8605 | 84.849 | 34.013 | 106.54 | 42.32 | 0.354 | 0.4008 | 2.495 | 0.401 | 0.716 | 600 | LoF | 368647
78-i | 280 | 1300 | 120 | 40 | 8.0296 | 693.48 | 132.319 | 14.8574 | 47.641 | 18.534 | 58.415 | 20.29 | 0.498 | 0.38895 | 2.571 | 0.389 | 0.938 | 600 | LoF | 164291
90-i | 280 | 1300 | 120 | 40 | 0 | 737.25 | 149.728 | 15.3191 | 62.796 | 14.948 | 64.405 | 19.662 | 0.413 | 0.23804 | 4.201 | 0.238 | 0.825 | 600 | LoF | 217484
14-iv | 280 | 1300 | 120 | 40 | 121.381 | 10761.899 | 607.38 | 58.5288 | 132.621 | 103.321 | 167.04 | 114.809 | 0.333 | 0.72307 | 1.383 | 0.723 | 0.698 | 600 | LoF | 60400
1-iv | 280 | 1300 | 120 | 40 | 1257.0587 | 19379.678 | 1374.329 | 78.5413 | 186.709 | 132.157 | 240.982 | 156.926 | 0.129 | 0.70771 | 1.413 | 0.708 | 0.652 | 500 | LoF | 149571
25-iv | 280 | 1300 | 120 | 40 | 316.3 | 6115.349 | 793.108 | 44.12 | 106.774 | 72.923 | 190.917 | 121.493 | 0.122 | 0.68306 | 1.464 | 0.683 | 0.493 | 600 | LoF | 171842
33-iv | 280 | 1300 | 120 | 40 | 1675.938 | 6131.427 | 897.967 | 44.178 | 161.033 | 48.479 | 231.101 | 96.928 | 0.096 | 0.30102 | 3.322 | 0.301 | 0.406 | 700 | LoF | 57889
3-iv | 280 | 1300 | 120 | 40 | 192.7918 | 5296.021 | 504.035 | 41.0582 | 114.256 | 59.017 | 163.042 | 96.927 | 0.262 | 0.51653 | 1.936 | 0.517 | 0.539 | 600 | LoF | 92592
42-iv | 280 | 1300 | 120 | 40 | 107.5133 | 5946.78 | 429.935 | 43.5077 | 106.437 | 71.137 | 151.583 | 94.881 | 0.404 | 0.66845 | 1.496 | 0.668 | 0.668 | 600 | LoF | 169169
46-iv | 280 | 1300 | 120 | 40 | 285.124 | 1705.247 | 224.671 | 23.298 | 79.491 | 27.314 | 93.372 | 32.132 | 0.425 | 0.34364 | 2.91 | 0.344 | 0.771 | 700 | LoF | 171785
50-iv | 280 | 1300 | 120 | 40 | 95.5889 | 1018.683 | 171.603 | 18.0071 | 74.226 | 17.474 | 75.418 | 20.254 | 0.435 | 0.2354 | 4.248 | 0.235 | 0.808 | 700 | LoF | 169848
56-iv | 280 | 1300 | 120 | 40 | 15.306 | 8838.324 | 500.308 | 53.0408 | 140.193 | 80.27 | 168.65 | 86.982 | 0.444 | 0.57241 | 1.747 | 0.573 | 0.769 | 600 | LoF | 850319
64-iv | 280 | 1300 | 120 | 40 | 123.001 | 1264.6 | 132.228 | 20.0633 | 44.681 | 36.036 | 44.285 | 35.424 | 0.909 | 0.80645 | 1.24 | 0.807 | 0.982 | 700 | KH | 41820
69-iv | 280 | 1300 | 120 | 40 | 279.099 | 1700.787 | 261.804 | 23.2675 | 55.766 | 38.832 | 77.816 | 56.381 | 0.312 | 0.69638 | 1.436 | 0.696 | 0.605 | 500 | LoF | 4032138
71-iv | 280 | 1300 | 120 | 40 | 398.32 | 1079.556 | 174.867 | 18.5374 | 70.899 | 19.387 | 72.693 | 24.037 | 0.444 | 0.27345 | 3.657 | 0.273 | 0.73 | 600 | LoF | 1439677
73-iv | 280 | 1300 | 120 | 40 | 568.579 | 512.192 | 80.225 | 12.7685 | 25.777 | 25.3 | 25.774 | 25.298 | 1 | 0.98135 | 1.019 | 0.982 | 0.999 | 700 | GEP | 160788
81-iv | 280 | 1300 | 120 | 40 | 909.962 | 404.512 | 74.942 | 11.3473 | 24.284 | 21.209 | 25.645 | 21.538 | 0.905 | 0.87336 | 1.145 | 0.873 | 0.968 | 600 | GEP | 472076
87-iv | 280 | 1300 | 120 | 40 | 1293.227 | 526.23 | 83.178 | 12.9423 | 29.51 | 22.705 | 30.161 | 22.977 | 0.956 | 0.76923 | 1.3 | 0.769 | 0.999 | 700 | GEP | 130336
92-iv | 280 | 1300 | 120 | 40 | 30.008 | 1012.18 | 146.9 | 17.9496 | 37.891 | 34.012 | 50.778 | 39.361 | 0.589 | 0.89767 | 1.114 | 0.898 | 0.863 | 600 | LoF | 952097
94-iv | 280 | 1300 | 120 | 40 | 347.257 | 2704.802 | 256.981 | 29.3422 | 85.883 | 40.099 | 87.96 | 48.314 | 0.515 | 0.46685 | 2.142 | 0.467 | 0.831 | 500 | LoF | 2058041
9-iv | 280 | 1300 | 120 | 40 | 19.6 | 5858.21 | 532.907 | 43.1825 | 156.305 | 47.72 | 189.017 | 60.861 | 0.259 | 0.30534 | 3.275 | 0.305 | 0.696 | 700 | LoF | 31989
1-viii | 280 | 1300 | 120 | 40 | 319.534 | 19317.82 | 981.721 | 78.4159 | 181.116 | 135.803 | 245.884 | 169.066 | 0.252 | 0.74963 | 1.334 | 0.75 | 0.635 | 500 | LoF | 121492
14-viii | 280 | 1300 | 120 | 40 | 167.612 | 13694.822 | 718.36 | 66.0242 | 162.591 | 107.244 | 188.222 | 122.649 | 0.333 | 0.65963 | 1.516 | 0.66 | 0.74 | 600 | LoF | 77903
18-viii | 280 | 1300 | 120 | 40 | 1639.17 | 3047.472 | 330.651 | 31.1455 | 118.514 | 32.74 | 130.278 | 39.155 | 0.35 | 0.27624 | 3.62 | 0.276 | 0.757 | 500 | LoF | 1968826
9-viii | 280 | 1300 | 120 | 40 | 302.014 | 22234.323 | 838.598 | 84.1273 | 191.476 | 147.85 | 252.015 | 173.496 | 0.397 | 0.7722 | 1.295 | 0.772 | 0.717 | 700 | LoF | 29804
3-viii | 280 | 1300 | 120 | 40 | 1066.258 | 12333.941 | 580.117 | 62.6579 | 156.407 | 100.405 | 199.185 | 118.278 | 0.461 | 0.64185 | 1.558 | 0.642 | 0.734 | 600 | LoF | 75645
27-viii | 280 | 1300 | 120 | 40 | 1050.782 | 18395.534 | 775.201 | 76.5211 | 198.673 | 117.892 | 250.208 | 127.603 | 0.385 | 0.59347 | 1.685 | 0.593 | 0.741 | 500 | LoF | 148753
42-viii | 280 | 1300 | 120 | 40 | 51.85 | 7180.9 | 629.599 | 47.8095 | 133.77 | 68.348 | 185.151 | 116.277 | 0.228 | 0.51099 | 1.957 | 0.511 | 0.516 | 600 | LoF | 132724
33-viii | 280 | 1300 | 120 | 40 | 416.86 | 4086.67 | 341.984 | 36.067 | 89.696 | 58.011 | 100.947 | 73.19 | 0.439 | 0.64683 | 1.546 | 0.647 | 0.786 | 700 | LoF | 63477
25-viii | 280 | 1300 | 120 | 40 | 8.5 | 5542.272 | 549.168 | 42.0019 | 109.001 | 64.739 | 152.914 | 95.458 | 0.231 | 0.59382 | 1.684 | 0.594 | 0.614 | 600 | LoF | 40182
38-viii | 280 | 1300 | 120 | 40 | 64.979 | 7173.422 | 398.509 | 47.7846 | 139.098 | 65.662 | 169.223 | 71.953 | 0.568 | 0.47214 | 2.118 | 0.472 | 0.897 | 500 | LoF | 673318
46-viii | 280 | 1300 | 120 | 40 | 448.279 | 2027.692 | 283.321 | 25.4054 | 63.901 | 40.402 | 103.64 | 61.218 | 0.317 | 0.63211 | 1.582 | 0.632 | 0.633 | 700 | LoF | 106802
69-viii | 280 | 1300 | 120 | 40 | 773.267 | 3999.013 | 386.024 | 35.6781 | 105.421 | 48.299 | 118.491 | 57.02 | 0.337 | 0.45809 | 2.183 | 0.458 | 0.683 | 500 | LoF | 1883639
56-viii | 280 | 1300 | 120 | 40 | 847.822 | 1237.589 | 145.013 | 19.8478 | 46.616 | 33.803 | 50.945 | 35.826 | 0.74 | 0.72516 | 1.379 | 0.725 | 0.942 | 600 | KH | 53451
64--viii | 280 | 1300 | 120 | 40 | 498.063 | 1382.479 | 180.826 | 20.9775 | 74.007 | 23.785 | 83.974 | 26.118 | 0.531 | 0.32134 | 3.112 | 0.321 | 0.957 | 700 | KH | 187756
71-viii | 280 | 1300 | 120 | 40 | 1395.84 | 1111.933 | 118.219 | 18.8133 | 38.21 | 37.052 | 38.205 | 72.115 | 1 | 0.96993 | 1.031 | 0.97 | 1.002 | 600 | KH | 653822
50-viii | 280 | 1300 | 120 | 40 | 1.8 | 834.713 | 152.894 | 16.3002 | 66.998 | 15.863 | 65.111 | 18.867 | 0.449 | 0.23674 | 4.224 | 0.237 | 0.87 | 700 | LoF | 75325
94-viii | 280 | 1300 | 120 | 40 | 648.873 | 2435.783 | 269.325 | 27.8448 | 110.409 | 28.089 | 125.757 | 32.524 | 0.422 | 0.25439 | 3.931 | 0.254 | 0.897 | 500 | LoF | 2900679
81-viii | 280 | 1300 | 120 | 40 | 679.789 | 1712.02 | 150.061 | 23.3442 | 53.227 | 40.953 | 54.721 | 40.664 | 0.955 | 0.76923 | 1.3 | 0.769 | 1 | 600 | KH | 75342
87-viii | 280 | 1300 | 120 | 40 | 966.131 | 1186.779 | 125.668 | 19.4361 | 44.54 | 33.926 | 44.572 | 33.792 | 0.944 | 0.76161 | 1.313 | 0.762 | 0.998 | 700 | KH | 234308
92-viii | 280 | 1300 | 120 | 40 | 291.758 | 3355.776 | 344.11 | 32.683 | 71.922 | 59.408 | 107.176 | 77.284 | 0.356 | 0.82576 | 1.211 | 0.826 | 0.585 | 600 | LoF | 284141
73-viii | 280 | 1300 | 120 | 40 | 659.418 | 1745.525 | 152.627 | 23.5715 | 54.048 | 41.12 | 55.735 | 40.75 | 0.942 | 0.76104 | 1.314 | 0.761 | 0.997 | 700 | KH | 53159
Note on A13: Muztahid Muhammad: Min Axis
Note on A19: Muztahid Muhammad: Min Axis
Note on A130: Muztahid Muhammad: Max axis

## All raw data
[13 empty] | 0 |  |  |  | 2307.24
[12 empty] | Actual Defect | [13 empty] | Murakami's
Vertical | Sp# | UTS (MPa) | Stress amplitude | Frequency (Hz) | Scanned (Y/N) | Machine | Cycles to Failure | Reversals | Location | Type | Comment | Max axis | min axis | Max Ferret | Min Ferret | Area | Distance | Equivalent radius, a | Sq rt area | Actual perimeter | Circularity | Aspect ratio | Elongation | Roundness | Solidity | Max axis | min axis | Max Ferret | Min Ferret | Area | Sq rt area | Actual perimeter | Circularity | Aspect ratio | Elongation | Roundness | Solidity | Y value | Rileys' Circularity | c | c_Surface | a | c/a | C_a ratio | D | a | Q | a/Q | Height | Out-of-plane AR
RV | RV03 | 1182 | 450 | 6 |  | MTS 810 | 4305823 | 8611646 | FALSE | LoF | Multiple | 112.878 | 57.825 | 204.743 | 106.368 | 5126.458 | 291.4724 | 40.3956 | 71.5993 | 903.684 | 0.79 | 0.5123 | 1.952 | 0.512 | 0.354 | 202.028 | 148.307 | 224.507 | 156.604 | 23532.249 | 153.4022 | 602.798 | 0.814 | 0.73421 | 1.362 | 0.734 | 0.995 | 0.5 |  | 213.421 |  | 176.259 | 1.2108
| RV01 | 1182 | 450 | 6 | Y (Inverted) | Dep 2 | 1985701 | 3971402 | FALSE | LoF |  | 107.931 | 93.89 | 188.639 | 149.084 | 7917.63 | 1457.2928 | 50.2022 | 88.9811 | 883.25 | 0.128 | 0.87413 | 1.144 | 0.874 | 0.431 | 157.713 | 144.663 | 187.321 | 147.075 | 17918.963 | 133.8617 | 532.822 | 0.793 | 0.91743 | 1.09 | 0.917 | 1 | 0.5 | 0.73405 | 183.822 |  | 159.332 | 1.1537
| RV05 | 1182 | 500 | 5 | Y | MTS 810 | 1629807 | 3259614 | FALSE | LoF |  | 82.389 | 64.683 | 115.417 | 76.313 | 4185.509 | 472.4665 | 36.5005 | 64.6955 | 359.012 | 0.408 | 0.78493 | 1.274 | 0.785 | 0.689 | 99.693 | 77.428 | 112.164 | 76.794 | 6062.509 | 77.8621 | 306.159 | 0.813 | 0.7764 | 1.288 | 0.777 | 1 | 0.5 | 0.78819 | 88.993 |  | 111.013 | 0.80164
| RV10 | 1182 | 500 | 5 |  | Dep 2 | 1544620 | 3089240 | FALSE | LoF |  | 71.606 | 44.635 | 83.314 | 51.827 | 2510.222 | 213.0999 | 28.2671 | 50.1021 | 279.901 | 0.403 | 0.62344 | 1.604 | 0.623 | 0.795 | 80.135 | 48.968 | 83.251 | 51.988 | 3081.948 | 55.5153 | 223.198 | 0.777 | 0.61125 | 1.636 | 0.611 | 0.982 | 0.5 | 0.77158 | 70.974 |  | 79.191 | 0.89624
| RV14 | 1182 | 450 | 6 | Y (Inverted) | Dep 2 | 2890164 | 5780328 | FALSE | LoF |  | 107.068 | 46.939 | 147.772 | 61.249 | 3947.125 | 171.3281 | 35.4459 | 62.8261 | 451.825 | 0.243 | 0.4384 | 2.281 | 0.438 | 0.593 | 130.354 | 65.362 | 151.365 | 63.706 | 6691.757 | 81.8032 | 351.036 | 0.682 | 0.5015 | 1.994 | 0.501 | 0.993 | 0.5 | 0.61991 | 86 |  | 131.814 | 0.65243
| RV09 | 1182 | 500 | 5 |  | MTS 810 | 2136507 | 4273014 | FALSE | LoF |  | 73.981 | 45.406 | 82.591 | 53.54 | 2638.273 | 834.4669 | 28.9791 | 51.3641 | 281.825 | 0.417 | 0.61387 | 1.629 | 0.614 | 0.78 | 80.986 | 53.201 | 83.161 | 53.424 | 3383.906 | 58.1714 | 225.363 | 0.837 | 0.65703 | 1.522 | 0.657 | 0.996 | 0.5 | 0.69887 | 70.558 |  | 72.823 | 0.9689
| RV06 | 1182 | 600 | 4 |  | Dep 2 | 33689 | 67378 | FALSE | LoF |  | 144.781 | 46.852 | 155.539 | 63.473 | 5327.283 | 214.4628 | 41.1792 | 72.9882 | 401.671 | 0.415 | 0.32362 | 3.09 | 0.324 | 0.78 | 154.265 | 101.216 | 178.015 | 101.586 | 12286 | 110.8422 | 453.032 | 0.752 | 0.65703 | 1.522 | 0.657 | 1 | 0.65 | 0 | 99.782 |  | 132.138 | 0.75513
| RV15 | 1182 | 450 | 6 |  | MTS 810 | 3616919 | 7233838 | Surface | LoF |  | 113.192 | 50.366 | 153.047 | 75.115 | 4477.534 | 81.9156 | 37.7524 | 66.9144 | 549.053 | 0.187 | 0.44504 | 2.247 | 0.445 | 0.489 | 216.031 | 99.416 | 212.146 | 93.596 | 16867.979 | 129.8768 | 542.861 | 0.719 | 0.46019 | 2.173 | 0.46 | 0.999 | 0.65 | 0.63356 | 95.337 |  | 141.56 | 0.67347
| RV11 | 1182 | 450 | 6 |  | Dep 2 | 2057094 | 4114188 | Surface | LoF |  | 73.636 | 21.107 | 76.076 | 22.609 | 1220.722 | 7.584 | 19.7121 | 34.9388 | 179.864 | 0.474 | 0.28662 | 3.489 | 0.287 | 0.87 | 83.883 | 24.177 | 78.678 | 23.72 | 1592.803 | 39.9099 | 186.501 | 0.575 | 0.28818 | 3.47 | 0.288 | 0.97 | 0.65 | 0.54132 | 27.556 |  | 76.039 | 0.36239 | [5 empty] | 38 | 0.91944
| RV08 | 1182 | 500 | 5 | Y | Dep 2 | 862116 | 1724232 | Surface | LoF |  | 83.203 | 30.262 | 115.071 | 39.795 | 1977.528 | 2.7 | 25.0892 | 44.4694 | 367.935 | 0.213 | 0.3592 | 2.784 | 0.364 | 0.649 | 100.181 | 61.707 | 122.507 | 72.665 | 4855.195 | 69.6792 | 305.106 | 0.655 | 0.61614 | 1.623 | 0.616 | 0.994 | 0.65 | 0.5765 | 93.259 | 0 | 81.125 | 1.1496 | [5 empty] | 18.76 | 2.3704
| RV12 | 1182 | 600 | 4 | Y | MTS 810 | 59051 | 118102 | Surface | LoF |  | 43.43 | 19.749 |  |  | 673.618 | 0 | 14.6431 | 25.9542 | 140.76 | 0.427 | 0.45475 | 2.199 | 0.455 | 0.756 | 43.698 | 22.759 |  |  | 781.116 | 27.9485 | 126.117 | 0.617 | 0.52083 | 1.92 | 0.521 | 0.987 | 0.65 | 0.625 | 33.959 |  | 39.806 | 0.85311
| RV02 | 1182 | 600 | 4 |  | Dep 2 | 30900 | 61800 | Surface | LoF | 2 defects | 70.202 | 46.687 | 79.968 | 52.259 | 2574.151 | 0 | 28.6248 | 50.7361 | 229.809 | 0.613 | 0.66489 | 1.504 | 0.665 | 0.862 | 77.548 | 65.257 | 86.151 | 64.966 | 3974.571 | 63.0442 | 242.181 | 0.852 | 0.84175 | 1.188 | 0.842 | 1 | 0.65 | 0.79047 | 74.254 |  | 66.086 | 1.1236
| RV04 | 1182 | 600 | 4 |  | Dep 2 | 24908 | 49816 | Surface | LoF |  | 73.392 | 53.964 | 80.405 | 58.194 | 3110.6 | 0 | 31.4664 | 55.7728 | 237.594 | 0.692 | 0.73529 | 1.36 | 0.735 | 0.908 | 79.727 | 60.757 | 85.786 | 65.26 | 3804.416 | 61.6799 | 243.223 | 0.808 | 0.7622 | 1.312 | 0.762 | 1 | 0.65 | 0.67263 | 69.482 |  | 68.09 | 1.0204
KaV | KaV04 | 1225 | 450 | 6 | Y (Inverted) | Dep 2 | 3386100 | 6772200 | FALSE | KH |  | 67.191 | 57.839 | 72.509 | 59.949 | 3052.26 | 126.7041 | 31.1699 | 55.2473 | 213.587 | 0.841 | 0.86059 | 1.162 | 0.861 | 0.979 | 67.191 | 57.839 | 72.509 | 59.949 | 3052.26 | 55.2473 | 213.587 | 0.841 | 0.86059 | 1.162 | 0.861 | 0.979 | 0.5 | 0.90185 | 62.006 |  | 68.788 | 0.90141
| KaV14 | 1225 | 450 | 6 | Y (Inverted) | MTS 810 | 1909199 | 3818398 | FALSE | KH |  | 82.938 | 65.914 | 84.421 | 65.76 | 4239.593 | 102.7994 | 36.7356 | 65.1122 | 242.183 | 0.92 | 0.79491 | 1.258 | 0.795 | 0.989 | 82.938 | 65.914 | 84.421 | 65.76 | 4239.593 | 65.1122 | 242.183 | 0.92 | 0.79491 | 1.258 | 0.795 | 0.989 | 0.5 | 0.89587 | 83.161 |  | 66.489 | 1.2507
|  | 1225 | 500 | 5 |  | Dep 2 | 1490267 |  | FALSE | KH |  | 61.944 | 60.036 | 63.76 | 60.022 | 2920.802 | 455.0997 | 30.4913 | 54.0444 | 200.876 | 0.91 | 0.96899 | 1.032 | 0.969 | 0.992 | 61.944 | 60.036 | 63.76 | 60.022 | 2920.802 | 54.0444 | 200.876 | 0.91 | 0.96899 | 1.032 | 0.969 | 0.992 | 0.5 | 0 | 61.246 |  | 64.059 | 0.95609
| KaV11 | 1225 | 500 | 5 | Y | Dep 2 | 1080624 | 2161248 | FALSE | KH |  | 81.714 | 63.388 | 82.732 | 61.386 | 4068.121 | 338.01 | 35.985 | 63.7818 | 241.326 | 0.878 | 0.7758 | 1.289 | 0.776 | 0.984 | 81.714 | 63.388 | 82.732 | 61.386 | 4068.121 | 63.7818 | 241.326 | 0.878 | 0.7758 | 1.289 | 0.776 | 0.984 | 0.5 | 0.84302 | 75.314 |  | 76.181 | 0.98862
| KaV06 | 1225 | 500 | 5 | Y | Dep 2 | 1060428 | 2120856 | FALSE | KH |  | 62.122 | 42.009 | 64.604 | 42.305 | 2049.638 | 153.2315 | 25.5425 | 45.2729 | 173.835 | 0.852 | 0.67613 | 1.479 | 0.676 | 0.989 | 62.122 | 42.009 | 64.604 | 42.305 | 2049.638 | 45.2729 | 173.835 | 0.852 | 0.67613 | 1.479 | 0.676 | 0.989 | 0.5 | 0.82925 | 46.681 |  | 64.689 | 0.72162
| KaV10 | 1225 | 500 | 5 |  | MTS 810 | 738546 | 1477092 | FALSE | KH |  | 71.68 | 56.398 | 75.858 | 55.966 | 3175.062 | 83.2632 | 31.7908 | 56.3477 | 215.781 | 0.857 | 0.78678 | 1.271 | 0.787 | 0.983 | 71.68 | 56.398 | 75.858 | 55.966 | 3175.062 | 56.3477 | 215.781 | 0.857 | 0.78678 | 1.271 | 0.787 | 0.983 | 0.5 | 0.87315 | 66.408 |  | 71.259 | 0.93192
| KaV09 | 1225 | 500 | 5 | Y (Inverted) | Dep 2 | 148393 | 296786 | FALSE | KH |  | 89.907 | 64.429 | 88.247 | 64.362 | 4549.489 | 924.1065 | 38.0545 | 67.4499 | 256.085 | 0.872 | 0.71685 | 1.395 | 0.717 | 0.989 | 89.907 | 64.429 | 88.247 | 64.362 | 4549.489 | 67.4499 | 256.085 | 0.872 | 0.71685 | 1.395 | 0.717 | 0.989 | 0.5 | 0.8478 | 79.183 |  | 88.108 | 0.8987
| KaV13 | 1225 | 600 | 4 |  | MTS 810 | 146688 | 293376 | FALSE | KH |  | 82.972 | 75.35 | 84.899 | 72.9 | 4910.239 | 167.2195 | 39.5345 | 70.0731 | 260.016 | 0.913 | 0.90827 | 1.101 | 0.908 | 0.989 | 82.972 | 75.35 | 84.899 | 72.9 | 4910.239 | 70.0731 | 260.016 | 0.913 | 0.90827 | 1.101 | 0.908 | 0.989 | 0.5 | 0.91608 | 72.89 |  | 82.892 | 0.87934
| KaV08 | 1225 | 450 | 6 |  | MTS 810 | 2924979 | 5849958 | FALSE | KH |  | 67.8 | 63.35 | 69.4 | 63.46 | 3373.22 | 501.53 | 32.7678 | 58.0794 | 210.95 | 0.953 | 0.93458 |  | 0.934 | 0.995 | 67.8 | 63.35 | 69.4 | 63.46 | 3373.22 | 58.0794 | 210.95 | 0.953 | 0.93458 |  | 0.934 | 0.995 |  | 0.94075 | 66.995 | 0 | 68.36 | 0.98003
| KaV12 | 1225 | 600 | 4 |  | Dep2 | 133016 | 266032 | Surface | LoF | 2 Defects | 74.611 | 64.714 | 79.561 | 62.929 | 3792.174 | 5 | 34.7432 | 61.5806 | 235.69 | 0.858 | 0.8673 | 1.153 | 0.867 | 0.968 | 84.882 | 77.456 | 93.965 | 73.844 | 5163.696 | 71.8589 | 278.116 | 0.839 | 0.91241 | 1.096 | 0.913 | 0.981 | 0.65 | 0.89969 | 72.809 |  | 62.921 | 1.1571
| KaV15 | 1225 | 600 | 4 | Y | Dep2 | 58339 | 116678 | Surface | KH |  | 50.117 | 25.097 | 50.323 | 25.279 | 987.166 | 5 | 17.7264 | 31.4192 | 131.884 | 0.713 | 0.5005 | 1.998 | 0.5 | 0.958 | 50.117 | 25.097 | 50.323 | 25.279 | 987.166 | 31.4192 | 131.884 | 0.713 | 0.5005 | 1.998 | 0.5 | 0.958 | 0.65 | 0.84457 | 58.013 |  | 37.096 | 1.5639
| KaV07 | 1225 | 600 | 4 |  | MTS 810 | 42753 | 85506 | Surface | KH |  | 51.623 | 31.437 | 50.765 | 31.209 | 1274.629 | 5 | 20.1427 | 35.7019 | 141.031 | 0.805 | 0.60901 | 1.642 | 0.609 | 0.967 | 52.727 | 37.833 | 53.312 | 36.173 | 1566.719 | 39.5818 | 154.399 | 0.826 | 0.71736 | 1.394 | 0.718 | 0.991 | 0.65 | 0.77745 | 50.679 |  | 30.68 | 1.6519
| KaV05 | 1225 | 450 | 6 |  | Dep 2 | 3816081 |  | FALSE | [7 empty] | 0 | [21 empty] | #DIV/0!
KbV | KbV10 | 1233 | 450 | 6 |  | MTS 810 | 8440701 | 16881402 | FALSE | KH |  | 50.782 | 47.635 | 50.783 | 47.637 | 1899.874 | 501.9394 | 24.5916 | 43.5875 | 154.638 | 0.998 | 0.93809 | 1.066 | 0.938 | 1 | 50.782 | 47.635 | 50.783 | 47.637 | 1899.874 | 43.5875 | 154.638 | 0.998 | 0.93809 | 1.066 | 0.938 | 1 | 0.5 | 0.95322 | 50.336 |  | 47.043 | 1.07
| KbV09 | 1233 | 450 | 6 |  | MTS 810 | 6053604 | 12107208 | FALSE | KH |  | 75.951 | 53.709 | 76.263 | 54.509 | 3203.838 | 768.2135 | 31.9345 | 56.6025 | 209.885 | 0.914 | 0.70721 | 1.414 | 0.707 | 0.998 | 75.951 | 53.709 | 76.263 | 54.509 | 3203.838 | 56.6025 | 209.885 | 0.914 | 0.70721 | 1.414 | 0.707 | 0.998 | 0.5 | 0.83001 | 62.492 |  | 73.308 | 0.85246
| KbV01 | 1233 | 450 | 6 | Y (Inverted) | Dep 2 | 4172620 | 8345240 | FALSE | KH |  | 87.526 | 73.524 | 92.722 | 72.63 | 5054.261 | 186.7309 | 40.1101 | 71.0933 | 273.378 | 0.85 | 0.84034 | 1.19 | 0.84 | 0.981 | 87.526 | 73.524 | 92.722 | 72.63 | 5054.261 | 71.0933 | 273.378 | 0.85 | 0.84034 | 1.19 | 0.84 | 0.981 | 0.5 | 0.88441 | 85.338 |  | 74.67 | 1.1429
| KbV15 | 1233 | 500 | 5 | Y | MTS 810 | 1584100 | 3168200 | FALSE | KH |  | 87.324 | 66.87 | 86.855 | 66.368 | 4586.216 | 839.9532 | 38.2078 | 67.7216 | 245.415 | 0.957 | 0.7657 | 1.306 | 0.766 | 0.998 | 87.324 | 66.87 | 86.855 | 66.368 | 4586.216 | 67.7216 | 245.415 | 0.957 | 0.7657 | 1.306 | 0.766 | 0.998 | 0.5 | 0.87308 | 77.111 |  | 76.471 | 1.0084
| KbV08 | 1233 | 500 | 5 |  | MTS 810 | 1490267 | 2980534 | FALSE | KH |  | 71.551 | 61.153 | 73.107 | 60.965 | 3436.593 | 344.9738 | 33.0742 | 58.6225 | 212.467 | 0.957 | 0.8547 | 1.17 | 0.855 | 0.997 | 71.551 | 61.153 | 73.107 | 60.965 | 3436.593 | 58.6225 | 212.467 | 0.957 | 0.8547 | 1.17 | 0.855 | 0.997 | 0.5 | 0.93023 | 64.781 |  | 69.339 | 0.93426
| KbV11 | 1233 | 600 | 4 | Y | Dep 2 | 282211 | 564422 | FALSE | KH |  | 74.612 | 67.002 | 74.484 | 65.436 | 3926.321 | 429.7637 | 35.3523 | 62.6604 | 224.204 | 0.982 | 0.89767 | 1.114 | 0.898 | 0.998 | 74.612 | 67.002 | 74.484 | 65.436 | 3926.321 | 62.6604 | 224.204 | 0.982 | 0.89767 | 1.114 | 0.898 | 0.998 | 0.5 | 0.93547 | 70.795 |  | 74.612 | 0.94884
| KbV03 | 1233 | 600 | 4 |  | Dep 2 | 423405 | 846810 | FALSE | KH |  | 55.546 | 49.866 | 57.372 | 50.111 | 2175.438 | 267.1213 | 26.3147 | 46.6416 | 171.53 | 0.929 | 0.89767 | 1.114 | 0.898 | 0.991 | 55.546 | 49.866 | 57.372 | 50.111 | 2175.438 | 46.6416 | 171.53 | 0.929 | 0.89767 | 1.114 | 0.898 | 0.991 | 0.5 | 0.95993 | 56.112 |  | 53.452 | 1.0498
| KbV04 | 1233 | 600 | 4 |  | MTS 810 | 299497 | 598994 | FALSE | KH |  | 67.223 | 64.887 | 67.222 | 64.889 | 3425.877 | 384.9544 | 33.0226 | 58.531 | 207.536 | 1 | 0.96525 | 1.036 | 0.965 | 1 | 67.223 | 64.887 | 67.222 | 64.889 | 3425.877 | 58.531 | 207.536 | 1 | 0.96525 | 1.036 | 0.965 | 1 | 0.5 | 0.98047 | 65.17 |  | 66.674 | 0.97744
| KbV07 | 1233 | 450 | 6 | Y (Inverted) | Dep 2 | 8365619 | 16731238 | FALSE | KH |  | 82.575 | 69.74 | 81.566 | 68.933 | 4522.914 | 87.4508 | 37.9432 | 67.2526 | 241.597 | 0.974 | 0.84459 | 1.184 | 0.845 | 0.999 | 82.575 | 69.74 | 81.566 | 68.933 | 4522.914 | 67.2526 | 241.597 | 0.974 | 0.84459 | 1.184 | 0.845 | 0.999 | 0.5 | 0.91053 | 79.593 |  | 75.112 | 1.0597
| KbV06 | 1233 | 500 | 5 | Y | Dep 2 | 1858496 | 3716992 | Surface | KH |  | 57.623 | 37.462 | 56.963 | 35.959 | 1695.43 | 5 | 23.2308 | 41.1756 | 156.038 | 0.875 | 0.6502 | 1.538 | 0.65 | 0.991 | 57.623 | 37.462 | 56.963 | 35.959 | 1695.43 | 41.1756 | 156.038 | 0.875 | 0.6502 | 1.538 | 0.65 | 0.991 | 0.65 | 0.80031 | 54.308 | 40.284 | 34.743 | 1.5631 | 1.7249 | 54.0782 | 59.0782 | 4.5992 | 12.8454
| KbV02 | 1233 | 500 | 5 | Y | MTS 810 | 643314 | 1286628 | Surface | KH |  | 64.724 | 49.38 | 66.953 | 51.391 | 2510.188 | 5 | 28.2669 | 50.1018 | 189.769 | 0.876 | 0.76278 | 1.311 | 0.763 | 0.973 | 68.853 | 59.732 | 74.879 | 58.427 | 3230.148 | 56.8344 | 218.526 | 0.85 | 0.8673 | 1.153 | 0.868 | 0.987 | 0.65 | 0.86834 | 64.67 |  | 50.906 | 1.2704
| KbV14 | 1233 | 600 | 4 |  | Dep 2 | 79110 | 158220 | Surface | KH |  | 47.093 | 24.093 | 49.464 | 25.603 | 901.92 | 5 | 16.9437 | 30.032 | 127.244 | 0.7 | 0.51787 | 1.931 | 0.518 | 0.939 | 50.904 | 32.854 | 52.066 | 31.466 | 1313.499 | 36.2422 | 143.534 | 0.801 | 0.64558 | 1.549 | 0.645 | 0.995 | 0.65 | 0.73948 | 50.563 |  | 26.294 | 1.923
| KbV13 | 1233 | 450 | 6 | Y (Inverted) | Dep 2 | 5830810 |  | FALSE | [7 empty] | 0 | [21 empty] | #DIV/0!
LaV | LaV10 | 1189 | 450 | 6 | Y (Inverted) | Dep 2 | 2518329 | 5036658 | FALSE | LoF |  | 126.51 | 60.591 | 169.491 | 89.549 | 6020.393 | 487.3539 | 43.7761 | 77.5912 | 615.293 | 0.2 | 0.47893 | 2.088 | 0.479 | 0.577 | 158.958 | 83.068 | 169.881 | 89.246 | 10370.572 | 101.836 | 423.197 | 0.728 | 0.52247 | 1.914 | 0.523 | 0.99 | 0.5 | 0.6749 | 171.421 |  | 103.611 | 1.6545
| LaV14 | 1189 | 500 | 5 | Y | Dep 2 | 715769 | 1431538 | FALSE | LoF |  | 170.802 | 61.507 | 182 | 79.708 | 8251.008 | 378.3418 | 51.2482 | 90.8351 | 727.233 | 0.196 | 0.3601 | 2.777 | 0.36 | 0.676 | 184.855 | 83.23 | 179.056 | 81.703 | 12083.706 | 109.9259 | 450.256 | 0.749 | 0.45025 | 2.221 | 0.45 | 0.982 | 0.5 | 0.62507 | 182.065 |  | 86.634 | 2.1015
| LaV05 | 1189 | 500 | 5 |  | MTS 810 | 607174 | 1214348 | FALSE | LoF |  | 92.142 | 67.776 | 120.027 | 86.022 | 4904.827 | 198.2753 | 39.5127 | 70.0345 | 360.175 | 0.475 | 0.73584 | 1.359 | 0.736 | 0.773 | 103.791 | 77.444 | 119.111 | 86.792 | 6313.048 | 79.4547 | 327.901 | 0.738 | 0.74627 | 1.34 | 0.746 | 1 | 0.5 | 0.80461 | 91.111 |  | 114.38 | 0.79656
| LaV13 | 1189 | 600 | 4 |  | Dep 2 | 224671 | 449342 | FALSE | LoF |  | 208.545 | 29.872 | 45 | 40.08 | 4892.805 | 583.2067 | 39.4643 | 69.9486 | 572.867 | 0.187 | 0.14325 | 6.981 | 0.143 | 0.654 | 236.709 | 40.141 | 229.735 | 41.561 | 7462.711 | 86.387 | 495.097 | 0.383 | 0.16958 | 5.897 | 0.17 | 1 | 0.5 | 0.43419 | 192.442 |  | 140.9 | 1.3658
| LaV11 | 1189 | 500 | 5 |  | MTS 810 | 143298 | 286596 | FALSE | LoF |  | 222.538 | 120.854 | 258.284 | 159.712 | 21123.075 | 814.8869 | 81.9981 | 145.3378 | 960.978 | 0.287 | 0.54318 | 1.841 | 0.543 | 0.685 | 243.252 | 182.663 | 257.202 | 188.706 | 34897.672 | 186.8092 | 707.109 | 0.877 | 1.332 | 0.75075 | 0.751 | 1 | 0.5 | 0.66413 | 196.071 |  | 254.653 | 0.76995
| LaV02 | 1189 | 600 | 4 |  | MTS 810 | 73284 | 146568 | FALSE | LoF |  | 234.987 | 87.388 | 367.095 | 162.481 | 16128.147 | 681.6828 | 71.6502 | 126.9966 | 1389.484 | 0.105 | 0.37189 | 2.689 | 0.372 | 0.436 | 344.033 | 124.063 | 362.819 | 154.591 | 33522.335 | 183.0911 | 870.51 | 0.556 | 0.36062 | 2.773 | 0.361 | 0.94 | 0.5 | 0.57207 | 368.593 |  | 182.791 | 2.0165
| LaV04 | 1189 | 450 | 6 | Y | MTS 810 | 2653709 | 5307418 | FALSE | LoF |  | 139.979 | 45.517 | 154.667 | 61.598 | 5004.099 | 191.024 | 39.9106 | 70.7397 | 393.701 | 0.406 | 0.3252 | 3.075 | 0.325 | 0.772 | 145.215 | 56.708 | 154.551 | 61.705 | 6467.654 | 80.4217 | 353.782 | 0.649 | 0.39047 | 2.561 | 0.391 | 1 | 0.5 | 0.58616 | 110.675 |  | 133.335 | 0.83005
| LaV03 | 1189 | 450 | 6 |  | Dep 2 | 92287 | 184574 | Surface | LoF |  | 63.873 | 36.668 | 89.219 | 49.966 | 1839.457 | 13.7 | 24.1975 | 42.8889 | 251.109 | 0.367 | 0.57405 | 1.742 | 0.574 | 0.666 | 98.269 | 68.829 | 111.959 | 70.94 | 5312.247 | 72.8852 | 295.695 | 0.763 | 0.70028 | 1.428 | 0.7 | 0.993 | 0.65 | 0.70717 | 85.682 | 0 | 59.774 | 1.4334 | [5 empty] | 90.05 | 0.47628
| LaV06 | 1189 | 450 | 6 |  | Dep 2 | 76618 | 153236 | Surface | LoF |  | 145 | 30.846 | 143.597 | 42.712 | 3516.864 | 0 | 33.4582 | 59.3032 | 352.716 | 0.355 | 0.21249 | 4.706 | 0.214 | 0.54 | 139.058 | 72.804 | 149.676 | 88.89 | 7951.315 | 89.1701 | 385.213 | 0.673 | 0.52356 | 1.91 | 0.524 | 0.97 | 0.65 | 0.51512 | 133 |  | 89.254 | 1.4901 | [5 empty] | 30.935 | 1.917
| LaV01 | 1189 | 600 | 4 |  | MTS 810 | 55098 | 110196 | Surface | LoF |  | 110.003 | 57.456 | 142.292 | 69.795 | 4963.951 | 14.5 | 39.7502 | 70.4553 | 489.152 | 0.261 | 0.52219 | 1.915 | 0.522 | 0.757 | 139.484 | 90.295 | 163.674 | 102.743 | 9891.901 | 99.458 | 416.383 | 0.717 | 0.22002 | 4.545 | 0.647 | 0.997 | 0.65 | 0.7364 | 121.778 |  | 108.401 | 1.1234
| LaV09 | 1189 | 500 | 5 | Y | Dep 2 | 26662 | 53324 | Surface | LoF | Coalesced (need to discuss) | 236.66 | 87.912 | 307.966 | 133.682 | 16340.387 | 0 | 72.1201 | 127.8295 | 979.367 | 0.214 | 0.37147 | 2.692 | 0.371 | 0.567 | 267.979 | 200.352 | 317.615 | 199.011 | 42168.065 | 205.3486 | 824.42 | 0.78 | 0.74738 | 1.338 | 0.748 | 0.999 | 0.65 | 0.5597 | 52.226 |  | 39.689 | 1.3159
| LaV15 | 1189 | 600 | 4 | Y | MTS 810 | 21527 | 43054 | Surface | LoF |  | 120.926 | 62.229 | 133.125 | 75.192 | 5910.185 | 1 | 43.3736 | 76.8777 | 420.596 | 0.42 | 0.51467 | 1.943 | 0.515 | 0.814 | 136.138 | 88.15 | 148.22 | 82.778 | 9425.231 | 97.0836 | 388.026 | 0.787 | 1.544 | 0.64767 | 0.648 | 0.995 | 0.65 | 0.69049 | 83.334 |  | 133.334 | 0.625 | [5 empty] | 30.45 | 2.5247
| LaV07 | 1189 | 600 | 4 |  | Dep 2 | 29035 | 58070 | Surface | LoF | Coalesced/Branched | 216.132 | 103.529 | 317.935 | 172.821 | 17574.074 | 0 | 74.7931 | 132.5672 | 1232.877 | 0.145 | 0.47893 | 2.088 | 0.479 | 0.516 | 273.435 | 165.846 | 319.939 | 177.695 | 35616.358 | 188.723 | 827.332 | 0.654 | 0.60643 | 1.649 | 0.607 | 0.928 | 0.65 | 0.61741 | 265.105 |  | 145.24 | 1.8253
LbV | LbV03 | 1186 | 450 | 6 | Y (Inverted) | MTS 810 | 99854 | 199708 | Surface | LoF | Multiple | 170.138 | 38.294 | 182.339 | 60.467 | 5117.094 | 0 | 40.3587 | 71.5339 | 449.313 | 0.319 | 0.22507 | 4.443 | 0.225 | 0.613 | 294.136 | 167.588 | 336.919 | 190.535 | 38715.124 | 196.7616 | 849.465 | 0.674 | 0.5698 | 1.755 | 0.57 | 0.999 | 0.65 | 0.48728 | 204.692 |  | 270.482 | 0.75677
| LbV15 | 1186 | 450 | 6 |  | MTS 810 | 75479 | 150958 | Surface | LoF | Multiple | 146.693 | 39.586 | 197.346 | 84.895 | 4560.838 | 19.695 | 38.102 | 67.534 | 604.996 | 0.157 | 0.26983 | 3.706 | 0.27 | 0.431 | 199.23 | 101.318 | 209.242 | 113.782 | 15853.705 | 125.9115 | 532.264 | 0.703 | 0.50865 | 1.966 | 0.509 | 0.997 | 0.65 | 0.5296 | 185.56 |  | 113.034 | 1.6416
| LbV06 | 1186 | 500 | 5 |  | Dep 2 | 51337 | 102674 | Surface | LoF | Multiple | 150.854 | 59.32 | 156.29 | 73.958 | 7028.318 | 0 | 47.2989 | 83.8351 | 426.875 | 0.485 | 0.39324 | 2.543 | 0.393 | 0.815 | 247.53 | 107.057 | 266.136 | 124.71 | 20812.886 | 144.2667 | 651.607 | 0.616 | 0.43253 | 2.312 | 0.432 | 0.996 | 0.65 | 0 | 235.734 |  | 126.691 | 1.8607
| LbV04 | 1186 | 600 | 4 |  | Dep 2 | 14605 | 29210 | Surface | LoF | Multiple | 143.593 | 87.163 | 278.812 | 160.076 | 9830.095 | 0 | 55.9376 | 99.1468 | 1230.494 | 0.082 | 0.60716 | 1.647 | 0.607 | 0.326 | 264.227 | 183.296 | 292.771 | 186.771 | 38038.168 | 195.0338 | 793.163 | 0.76 | 0.69348 | 1.442 | 0.694 | 0.992 | 0.65 | 0 | 186.132 |  | 276.489 | 0.6732
| LbV09 | 1186 | 450 | 6 |  | MTS 810 | 66984 | 133968 | Surface | LoF | 2 Defects | 63.095 | 46.723 | 84.176 | 51.37 | 2315.364 | 60.685 | 27.1478 | 48.1182 | 291.446 | 0.343 | 0.74074 | 1.35 | 0.741 | 0.646 | 138.692 | 90.352 | 152.008 | 85.323 | 9841.876 | 99.2062 | 400.386 | 0.771 | 0.65147 | 1.535 | 0.651 | 1 | 0.65 | 0 | 80.916 |  | 64.045 | 1.2634
| LbV02 | 1186 | 450 |  | Y | Dep 2 | 89433 | 178866 | Surface | LoF | Multiple | 79.469 | 41.988 | 97.011 | 58.953 | 2620.651 | 5 | 28.8822 | 51.1923 | 305.129 | 0.354 | 0.52826 | 1.893 | 0.528 | 0.677 | 94.852 | 59.112 | 98.967 | 59.499 | 4403.635 | 66.3599 | 267.64 | 0.773 | 0.62305 | 1.605 | 0.623 | 0.996 | 0.65 | 0 | 56.889 |  | 93.149 | 0.61073
| LbV07 | 1186 | 500 | 5 Hz | Y | Dep 2 | 57456 | 114912 | Surface | LoF |  | 107.305 | 32.066 | 115.573 | 45.19 | 2726 | 0 | 29.457 | 52.2111 | 279.44 | 0.518 | 0.30349 | 3.295 | 0.299 | 0.86 | 102.39 | 70.803 | 120.064 | 79.972 | 5693.738 | 75.4569 | 307.923 | 0.755 | 0.69156 | 1.446 | 0.691 | 0.997 | 0.65 | 0.57719 | 82.3 | 33.24 | 82.64 | 0.99589
| LbV11 | 1186 | 500 | 5 | Y | MTS 810 | 29962 | 59924 | Surface | LoF | Branch (prob) | 148.414 | 54.224 | 177.354 | 95.065 | 6320.51 | 65 | 44.854 | 79.5016 | 631.972 | 0.199 | 0.36536 | 2.737 | 0.365 | 0.513 | 179.794 | 99.209 | 178.839 | 95.755 | 14009.233 | 118.3606 | 480.851 | 0.761 | 0.55188 | 1.812 | 0.552 | 0.998 | 0.65 | 0 | 95.566 |  | 174.723 | 0.54696
| LbV01 | 1186 | 500 | 5 Hz |  | MTS 810 | 29475 | 58950 | Surface | LoF | Multiple_effective | 165.75 | 72.894 | 184.34 | 97.956 | 9489.357 | 0 | 54.9596 | 97.4133 | 531.93 | 0.421 | 0.43975 | 2.274 | 0.44 | 0.755 | 264.3 | 144.36 | 280.7 | 155 | 29970.97 | 173.1213 | 713 | 0.749 | 0.54615 | 1.831 | 0.546 | 0.993 | 0.65 | 0 | 120.005 |  | 148.107 | 0.81026
| LbV12 | 1186 | 600 | 4 |  | Dep 2 | 22154 | 44308 | Surface | LoF |  | 172.025 | 94.168 | 204.864 | 124.775 | 12722.889 | 14.618 | 63.6382 | 112.7958 | 685.101 | 0.341 | 0.54735 | 1.827 | 0.547 | 0.729 | 194.884 | 139.724 | 227.153 | 149.92 | 21386.315 | 146.2406 | 592.558 | 0.765 | 0.71685 | 1.395 | 0.717 | 0.998 | 0.65 | 0.62913 | 147.78 |  | 171.911 | 0.85963
| LbV05 | 1186 | 600 |  | Y | Dep 2 | 21893 | 43786 | Surface | LoF |  | 113.278 | 60.483 | 134.104 | 79.23 | 5381.065 | 0 | 41.3865 | 73.3557 | 377.323 | 0.475 | 0.5339 | 1.873 | 0.534 | 0.788 | 138.988 | 77.152 | 149.567 | 85.078 | 8421.964 | 91.7713 | 380.965 | 0.729 | 0.55525 | 1.801 | 0.555 | 0.995 | 0.65 | 0.716 | 127.783 |  | 84.502 | 1.5122 | [5 empty] | 66.135 | 1.1092
| LbV13 | 1186 | 600 | 4 |  | Dep 2 | 18769 | 37538 | Surface | LoF |  | 123.303 | 73.527 | 164.859 | 115.377 | 7120.525 | 5 | 47.6081 | 84.3832 | 608.226 | 0.242 | 0.5963 | 1.677 | 0.596 | 0.589 | 158.563 | 126.271 | 186.601 | 127.729 | 15725.154 | 125.4 | 502.304 | 0.783 | 0.79618 | 1.256 | 0.796 | 0.995 | 0.65 | 0.63851 | 122.903 |  | 162.256 | 0.75746 | [5 empty] | 44.85 | 1.8815
LcV | LcV10 | 1179 | 450 | 6 | Y (Inverted) | Dep 2 | 504109 | 1008218 | Surface | LoF |  | 224.586 | 74.294 | 242.786 | 92.302 | 13104.701 | 155.459 | 64.586 | 114.4758 | 639.23 | 0.403 | 0.3308 | 3.023 | 0.331 | 0.78 | 231.598 | 92.652 | 241.019 | 93.261 | 16853.164 | 129.8197 | 550.043 | 0.7 | 0.4 | 2.5 | 0.4 | 1 | 0.5 | 0.58211 | 161.675 |  | 188.059 | 0.8597
| LcV08 | 1179 | 500 | 5 |  | MTS 810 | 358390 | 716780 | FALSE | LoF |  | 145.714 | 99.451 | 194.8 | 120.67 | 11381.484 | 1315.062 | 60.19 | 106.684 | 618.686 | 0.374 | 0.68259 | 1.465 | 0.683 | 0.761 | 171.845 | 111.594 | 198.204 | 119.911 | 15061.5 | 122.7253 | 495.842 | 0.77 | 0.64935 | 1.54 | 0.649 | 1 | 0.5 | 0.78887 | 135.01 |  | 160.58 | 0.84076
| LcV02 | 1179 | 600 | 4 |  | Dep 2 | 42567 | 85134 | FALSE | LoF |  | 32.865 | 19.563 | 33.901 | 20.926 | 504.959 | 65.012 | 12.6781 | 22.4713 | 92.952 | 0.734 | 0.59524 | 1.68 | 0.595 | 0.93 | 32.325 | 20.269 | 32.719 | 20.133 | 522.211 | 22.8519 | 87.159 | 0.864 | 0.63613 | 1.572 | 0.636 | 0.999 | 0.5 | 0.82402 | 24.222 |  | 28.91 | 0.83784
| LcV13 | 1179 | 500 | 5 | Y (Inverted) | Dep 2 | 269754 | 539508 | Surface | LoF | Multiple | 78.105 | 50.363 | 91.867 | 69.057 | 3089.425 | 36.0659 | 31.3591 | 55.5826 | 338.711 | 0.338 | 0.64475 | 1.551 | 0.645 | 0.676 | 109.547 | 73.33 | 115.125 | 71.151 | 6309.206 | 79.4305 | 314.773 | 0.8 | 0.66934 | 1.494 | 0.669 | 0.996 | 0.65 | 0 | 69.117 |  | 74.675 | 0.92557
| LcV01 | 1179 | 450 | 6 | Y (Inverted) | Dep 2 | 118193 | 236386 | Surface | LoF |  | 72.856 | 42.017 | 94.645 | 46.9 | 2404.242 | 0 | 27.6639 | 49.0331 | 268.266 | 0.42 | 0.5767 | 1.734 | 0.577 | 0.745 | 95.575 | 54.107 | 99.055 | 50.215 | 4061.507 | 63.73 | 256.669 | 0.775 | 0.56625 | 1.766 | 0.566 | 0.999 | 0.65 | 0.75868 | 47.346 | 6.004 | 89.779 | 0.52736 | 29.9064 | 268.1459 | 268.1459 | 399.6133 | 0.67101 | 44.35 | 1.1056
| LcV11 | 1179 | 500 | 5 | Y | Dep 2 | 87299 | 174598 | Surface | LoF |  | 69.691 | 42.037 | 86.279 | 55.866 | 2300.901 | 14.384 | 27.0629 | 47.9677 | 236.44 | 0.517 | 0.60314 | 1.658 | 0.603 | 0.78 | 83.912 | 82.559 | 104.971 | 73.99 | 5441.057 | 73.7635 | 292.263 | 0.8 | 0.98425 | 1.016 | 0.984 | 0.998 | 0.65 | 0.75415 | 80.026 | 0 | 65.857 | 1.2151 | [5 empty] | 81.959 | 0.58526
| LcV07 | 1179 | 450 | 6 | Y | Dep 2 | 78108 | 156216 | Surface | LoF |  | 87.19 | 60.631 | 97.701 | 65.027 | 4151.951 | 0 | 36.3539 | 64.4356 | 276.875 | 0.681 | 0.69541 | 1.438 | 0.695 | 0.925 | 100.195 | 61.563 | 110.742 | 65.397 | 4844.54 | 69.6027 | 286.286 | 0.743 | 0.61425 | 1.628 | 0.614 | 0.996 | 0.65 | 0.82419 | 96.231 |  | 66.031 | 1.4574
| LcV14 | 1179 | 450 | 6 |  | Dep 2 | 67423 | 134846 | Surface | LoF |  | 156.859 | 44.275 | 179.114 | 60.266 | 5454.528 | 27.003 | 41.6681 | 73.8548 | 451.975 | 0.336 | 0.28225 | 3.543 | 0.282 | 0.656 | 197.378 | 88.305 | 202.53 | 97.004 | 13689.163 | 117.0007 | 511.571 | 0.657 | 0.44743 | 2.235 | 0.447 | 0.998 | 0.65 | 0.56501 | 105.001 |  | 162.403 | 0.64655 | [5 empty] | 70.5 | 1.0476
| LcV03 | 1179 | 600 | 4 |  | MTS 810 | 16296 | 32592 | Surface | LoF | Multiple | 245.685 | 30.122 | 262.428 | 45.609 | 5812.382 | 0 | 43.0132 | 76.239 | 701.339 | 0.148 | 0.12261 | 8.156 | 0.123 | 0.583 | 236.577 | 127.121 | 270.755 | 149.276 | 23619.904 | 153.6877 | 666.277 | 0.669 | 0.53735 | 1.861 | 0.537 | 1 | 0.65 | 0 | 238.687 |  | 157.796 | 1.5126
| LcV09 | 1179 | 600 | 4 |  | Dep 2 | 15280 | 30560 | Surface | LoF | Coalesced | 177.02 | 154.335 | 237.636 | 188.197 | 21457.406 | 0 | 82.6444 | 146.4835 | 1334.815 | 0.151 | 0.87184 | 1.147 | 0.872 | 0.637 | 224.301 | 202.287 | 250.918 | 195.838 | 35635.922 | 188.7748 | 729.332 | 0.842 | 0.90171 | 1.109 | 0.902 | 0.998 | 0.65 | 0 | 218.845 |  | 193.475 | 1.1311 | [5 empty] | 74.45 | 1.9675
| LcV15 | 1179 | 500 | 5 |  | Dep 2 | 34633 | 69266 | Surface | LoF | Multiple | 116.338 | 32.184 | 170.487 | 53.764 | 2940.722 | 0 | 30.5951 | 54.2284 | 442.015 | 0.189 | 0.27663 | 3.615 | 0.277 | 0.515 | 142.263 | 70.829 | 171.761 | 84.521 | 7913.961 | 88.9604 | 408.507 | 0.596 | 0.49776 | 2.009 | 0.498 | 1 | 0.65 | 0 | 74.492 |  | 104.559 | 0.71244
| LcV04 | 1179 | 600 | 4 | Y | Dep 2 | 8667 | 17334 | Surface | LoF | Coalesced | 343.368 | 159.069 | 447.022 | 241.494 | 42897.851 | 0 | 116.8538 | 207.118 | 1854.817 | 0.157 | 0.46318 | 2.159 | 0.463 | 0.573 | 477.46 | 238.183 | 477.125 | 246.026 | 89317.496 | 298.8603 | 1222.12 | 0.996 | 0.49875 | 2.005 | 0.499 | 0.996 | 0.65 | 0 | 461.258 |  | 248.917 | 1.8531
LdV | LdV12 | 1147 | 600 |  |  |  | 1479623 | 2959246 | FALSE | LoF |  | 37.158 | 16.438 | 48.845 | 21.751 | 479.714 | 339.5489 | 12.3571 | 21.9024 | 141.806 | 0.3 | 0.44248 |  | 0.442 | 0.71 | 45.619 | 20.894 | 49.25 | 23.006 | 748.618 | 27.3609 | 114.248 | 0.721 | 0.45809 |  | 0.458 | 1 |  | #VALUE! | 47.886 |  | 24.279 | 1.9723
| LdV07 | 1147 | 600 |  |  |  | 1810234 | 3620468 | FALSE | GE | 2 defects | 7.786 | 6.921 | 7.778 | 6.889 | 42.321 | 1446.869 | 3.6703 | 6.5055 | 23.06 | 1 | 0.88889 |  | 0.889 | 1.009 | 7.786 | 6.921 | 7.778 | 6.889 | 42.321 | 6.5055 | 23.06 | 1 | 0.88889 |  | 0.889 | 1.009 |  | 0 | 7.558 |  | 6.67 | 1.1331
| LdV11 | 1147 | 500 |  |  | MTS 810 | 6629429 | 13258858 | FALSE | LoF |  | 73.065 | 48.766 | 88.078 | 60.1 | 2798.435 | 252.701 | 29.8458 | 52.9002 | 252.538 | 0.551 | 0.66756 |  | 0.667 | 0.765 | 77.457 | 58.106 | 86.469 | 58.925 | 3534.89 | 59.4549 | 234.258 | 0.809 | 0.75019 |  | 0.75 | 1 |  | 0.75431 | 65.621 |  | 84.081 | 0.78045
| LdV06 | 1147 | 600 |  | Y |  | 1267376 | 2534752 | FALSE | LoF |  | 44.145 | 39.052 | 54.728 | 41.851 | 1353.996 | 500.711 | 20.7603 | 36.7967 | 171.456 | 0.579 | 0.88496 |  | 0.885 | 0.809 | 52.868 | 43.015 | 60.718 | 42.124 | 1786.075 | 42.262 | 164.18 | 0.833 | 0.81367 |  | 0.814 | 1 |  | 0.81237 | 52.274 |  | 48.905 | 1.0689
| LdV15 | 1147 | 500 |  |  |  | 7654668 | 15309336 | FALSE | KH |  | 33.43 | 30.57 | 34.487 | 31.023 | 802.642 | 369.67 | 15.984 | 28.3309 | 101.867 | 0.972 | 0.91408 | 1.094 | 0.914 | 0.995 | 33.43 | 30.57 | 34.487 | 31.023 | 802.642 | 28.3309 | 101.867 | 0.972 | 0.91408 | 1.094 | 0.914 | 0.995 |  | 0.94799 | 33.445 | 0 | 31.114 | 1.0749
LeV | LeV04 | 1156 | 600 | 5 | Y | Dep 2 | 1579461 | 3158922 | FALSE | KH |  | 48.361 | 43.732 | 48.352 | 43.736 | 1661.055 | 140.397 | 22.9941 | 40.756 | 144.742 | 0.996 | 0.90416 |  | 0.904 | 1 | 48.361 | 43.732 | 48.352 | 43.736 | 1661.055 | 40.756 | 144.742 | 0.996 | 0.90416 |  | 0.904 | 1 |  | 0.91804 | 50.452 |  | 44.014 | 1.1463
| LeV03 | 1156 | 600 |  |  |  | 472508 | 945016 | FALSE | LoF |  | 39.108 | 29.936 | 47.749 | 36.158 | 919.506 | 358.942 | 17.1081 | 30.3234 | 155.046 | 0.481 | 0.7657 |  | 0.765 | 0.755 | 43.602 | 35.538 | 46.24 | 36.535 | 1216.988 | 34.8854 | 135.743 | 0.83 | 0.815 |  | 0.815 | 1 |  | 0.81825 | 45.558 |  | 39.817 | 1.1442
| LeV05 | 1156 | 600 |  |  |  | 950230 | 1900460 | FALSE | LoF |  | 56.962 | 25.537 | 62.81 | 32.428 | 1142.469 | 1900.737 | 19.0698 | 33.8004 | 166.444 | 0.518 | 0.44823 |  | 0.448 | 0.726 | 60.619 | 33.318 | 65.278 | 32.656 | 1586.272 | 39.828 | 165.969 | 0.724 | 0.54975 |  | 0.55 | 0.999 |  | 0.61547 | 49.113 |  | 57.163 | 0.85917
| LeV14 | 1156 | 500 | 5 | Y |  | 11393846 | 22787692 | FALSE | LoF |  | 74.822 | 39.126 | 80.109 | 48.511 | 2299.239 | 165.6129 | 27.0531 | 47.9504 | 247.897 | 0.47 | 0.52301 |  | 0.523 | 0.791 | 78.037 | 48.787 | 82.706 | 50.141 | 2990.17 | 54.6824 | 211.193 | 0.842 | 0.625 |  | 0.625 | 0.993 |  | 0.68056 | 50.137 |  | 83.206 | 0.60256
| LeV06 | 1156 | 500 |  | Y |  | 2598411 | 5196822 | FALSE | KH |  | 41.795 | 35.769 | 41.778 | 35.778 | 1174.123 | 1509.4728 | 19.3322 | 34.2655 | 122.006 | 0.991 | 0.85616 |  | 0.856 | 1 | 41.795 | 35.769 | 41.778 | 35.778 | 1174.123 | 34.2655 | 122.006 | 0.991 | 0.85616 |  | 0.856 | 1 |  | 0.9449 | 38.042 |  | 41.577 | 0.91498
RD | RD09 | 1174.5 | 450 | 6 | Y(Inverted) | MTS 810 | 6715323 | 13430646 | FALSE | LoF |  | 59.594 | 24.608 | 62.086 | 26.184 | 1151.793 | 339.928 | 19.1475 | 33.9381 | 144.61 | 0.692 | 0.41288 |  | 0.413 | 1 | 59.594 | 24.608 | 62.086 | 26.184 | 1151.793 | 33.9381 | 144.61 | 0.692 | 0.41288 |  | 0.413 | 1 |  | 0.65736 | 62.006 |  | 30.223 | 2.0516
| RD10 | 1174.5 | 500 | 5 |  | Dep 2 | 1876291 | 3752582 | FALSE | LoF |  | 63.714 | 45.437 | 82.146 | 58.309 | 2273.703 | 381.179 | 26.9025 | 47.6834 | 237.008 | 0.509 | 0.71327 |  | 0.713 | 0.777 | 69.616 | 46.872 | 83.857 | 53.055 | 2562.808 | 50.6242 | 221.382 | 0.657 | 0.6734 |  | 0.673 | 1 |  | 0.7375 | 56.47 |  | 89.212 | 0.63299
| RD08 | 1174.5 | 600 | 4 |  | MTS 810 | 161157 | 322314 | FALSE | LoF |  | 172.023 | 104.405 | 215.855 | 128.859 | 14105.71 | 1224.559 | 67.0074 | 118.7675 | 811.967 | 0.269 | 0.6068 |  | 0.607 | 0.71 | 206.131 | 123.179 | 220.769 | 128.933 | 19942.052 | 141.2163 | 575.496 | 0.757 | 0.59773 |  | 0.598 | 1 |  | 0.70195 | 213.262 |  | 152.488 | 1.3985
| RD05 | 1174.5 | 500 | 5 |  | MTS 810 | 1500413 | 3000826 | Surface | LoF | Coalesced | 55.295 | 26.721 | 58.957 | 35.866 | 1160.444 | 5 | 19.2193 | 34.0653 | 184.871 | 0.427 | 0.48333 |  | 0.483 | 0.745 | 63.047 | 40.44 | 67.508 | 43.91 | 2002.469 | 44.749 | 182.411 | 0.756 | 0.64144 |  | 0.641 | 1 |  | 0 | 40.929 |  | 57.107 | 0.71671
| RD01 | 1174.5 | 450 | 6 |  | MTS 810 | 1208193 | 2416386 | Surface | LoF |  | 71.29 | 37.42 | 95.011 | 56.313 | 2095.16 | 7.115 | 25.8246 | 45.7729 | 273..599 | 0.352 | 0.52493 |  | 0.525 | 0.669 | 77.825 | 54.347 | 96.808 | 62.799 | 3321.877 | 57.6357 | 246.468 | 0.687 | 0.69832 |  | 0.698 | 0.997 |  | 0.67326 | 78.657 |  | 70.118 | 1.1218 | [5 empty] | 48.765 | 0.93864
| RD06 | 1174.5 | 450 | 6 |  | MTS 810 | 368677 | 737354 | Surface | LoF |  | 54.527 | 23.845 | 58.148 | 37.854 | 1021.185 | 0 | 18.0292 | 31.956 | 174.604 | 0.421 | 0.43725 |  | 0.437 | 0.652 | 52.914 | 39.442 | 57.077 | 43.481 | 1639.16 | 40.4865 | 160.963 | 0.795 | 0.74516 |  | 0.745 | 1 |  | 0.55119 | 25.956 |  | 50.734 | 0.51161
| RD07 | 1174.5 | 600 | 4 |  | MTS 810 | 299546 | 599092 | Surface | LoF |  | 44.372 | 21.241 | 57.143 | 26.407 | 740.249 | 3.12 | 15.3502 | 27.2075 | 147.979 | 0.425 | 0.4787 |  | 0.479 | 0.707 | 45.388 | 33.505 | 53.706 | 35.396 | 1194.349 | 34.5594 | 140.724 | 0.758 | 0.73801 |  | 0.738 | 0.994 |  | 0.67862 | 37.78 | 0 | 31.14 | 1.2132
| RD14 | 1174.5 | 500 | 5 | Y(Inverted) | Dep 2 | 299031 | 598062 | Surface | LoF |  | 38.83 | 19.919 | 50.978 | 25.504 | 607.457 | 1.78 | 13.9054 | 24.6466 | 133.291 | 0.43 | 0.51308 |  | 0.513 | 0.761 | 52.434 | 28.201 | 54.135 | 26.439 | 1161.333 | 34.0783 | 140.281 | 0.742 | 0.53792 |  | 0.538 | 1 |  | 0.66098 | 49.663 |  | 27.866 | 1.7822
| RD11 | 1174.5 | 500 | 5 | Y(Inverted) | MTS 810 | 184466 | 368932 | Surface | LoF |  | 73.239 | 22.694 | 79.822 | 25.072 | 1305.383 | 1 | 20.3842 | 36.1301 | 189.128 | 0.459 | 0.30989 |  | 0.31 | 0.87 | 72.453 | 30.631 | 74.234 | 33.343 | 1743.062 | 41.75 | 183.383 | 0.651 | 0.42283 |  | 0.423 | 1 |  | 0.56136 | 72.483 |  | 32.412 | 2.2363
| RD12 | 1174.5 | 600 | 4 |  | Dep 2 | 29284 | 58568 | Surface | LoF | 2 defects (multiple connected defects for main one) | 58.543 | 28.846 | 68.052 | 33.842 | 1326.337 | 0 | 20.5472 | 36.4189 | 165.503 | 0.608 | 0.49285 |  | 0.493 | 0.909 | 69.976 | 29.222 | 75.432 | 33.282 | 1606.036 | 40.0754 | 181.66 | 0.612 | 0.41754 |  | 0.418 | 1 |  | 0 | 55.192 |  | 32.742 | 1.6857
| RD15 | 1174.5 | 600 | 4 |  | MTS 810 | 15096 | 30192 | Surface |  |  | 75.908 | 53.69 | 81.462 | 53.87 | 3200.889 | 0 | 31.9198 | 56.5764 | 221.828 | 0.817 | 0.70721 |  | 0.707 | 0.956 | 80.256 | 61.942 | 91.934 | 68.247 | 3904.407 | 62.4853 | 245.485 | 0.814 | 0.7716 |  | 0.772 | 0.993 |  | 0.83322 | 72.529 |  | 70.003 | 1.0361
| RD02 | 1174.5 | 600 | 4 | Y(Inverted) | Dep 2 | 20004 | 40008 | Surface | LoF |  | 67.078 | 25.13 | 73.09 | 29.19 | 1324.08 | 4.94 | 20.5297 | 36.3879 | 171.33 | 0.57 | 0.37467 |  | 0.375 | 0.915 | 74.33 | 32.63 | 76.432 | 33.49 | 1905.06 | 43.647 | 187.43 | 0.68 | 0.43898 |  | 0.439 | 0.987 |  | 0.65589 | 70.8 | 0 | 29.91 | 2.3671
| RD03 | 1174.5 | 450 | 6 | Y(Inverted) | Dep 2 | 3866117 | 7732234 | Surface | LoF |  | 36.522 | 22.753 | 38.639 | 22.35 | 652.661 | 5.065 | 14.4135 | 25.5472 | 105.82 | 0.732 | 0.62305 |  | 0.623 | 0.937 | 43.048 | 33.536 | 46.501 | 32.828 | 1133.838 | 33.6725 | 132.048 | 0.817 | 0.77882 |  | 0.779 | 1 |  | 0.74801 | 38.485 |  | 25.759 | 1.494
LaD | LaD11 | 1161.9 | 450 | 6 |  | Dep 2 | 1689405 | 3378810 | FALSE | LoF |  | 112.677 | 54.361 | 175.54 | 95.861 | 4810.716 | 639.319 | 39.1318 | 69.3593 | 532.491 | 0.213 | 0.48239 |  | 0.482 | 0.452 | 162.424 | 83.684 | 185.781 | 93.392 | 10675 | 103.3199 | 447.293 | 0.671 | 0.5152 |  | 0.515 | 1 |  | 0.56689 | 187.403 |  | 103.38 | 1.8128
| LaD14 | 1161.9 | 450 | 6 |  | Dep 2 | 1703704 | 3407408 | FALSE | LoF |  | 92.82 | 52.895 | 115.411 | 63.47 | 3856.049 | 450 | 35.0345 | 62.0971 | 345.925 | 0.405 | 0.5698 |  | 0.57 | 0.768 | 104.923 | 61.262 | 117.042 | 62.319 | 5048.395 | 71.0521 | 293.586 | 0.736 | 0.58377 |  | 0.584 | 1 |  | 0.73554 | 112.82 |  | 73.99 | 1.5248
| LaD06 | 1161.9 | 450 | 6 | Y(Inverted) | Dep 2 | 1070548 | 2141096 | Surface | LoF |  | 43.089 | 20.08 | 52.989 | 28.835 | 692.4 | 2.418 | 14.8458 | 26.3135 | 145.106 | 0.4 | 0.47125 |  | 0.471 | 0.706 | 58.523 | 30.314 | 57.804 | 30.217 | 1393.358 | 37.3277 | 154.153 | 0.737 | 0.51787 |  | 0.518 | 1 |  | 0.6944 | 53.673 |  | 30.706 | 1.748
| LaD07 | 1161.9 | 450 | 6 | Y | Dep 2 | 130416 | 260832 | Surface | LoF |  | 47.059 | 41.87 | 58.539 | 47.113 | 1547.506 | 10 | 22.1943 | 39.3384 | 227.532 | 0.376 | 0.88968 |  | 0.89 | 0.796 | 60.049 | 51.37 | 74.482 | 52.293 | 2476.642 | 49.7659 | 196.768 | 0.804 | 0.84818 |  | 0.848 | 1 |  | 0.79383 | 52.893 |  | 53.115 | 0.99582
| LaD10 | 1161.9 | 500 | 5 |  | MTS 810 | 75584 | 151168 | Surface | LoF | 2 defects | 39.574 | 32.47 | 50.514 | 37.686 | 1009.202 | 0 | 17.9231 | 31.7679 | 157.573 | 0.511 | 0.82034 |  | 0.82 | 0.753 | 50.81 | 41.977 | 59.264 | 38.188 | 1675.16 | 40.9287 | 162.566 | 0.797 | 0.82645 |  | 0.826 | 1 |  | 0 | 46.067 |  | 37.307 | 1.2348
| LaD09 | 1161.9 | 500 | 5 | Y | Dep 2 | 41786 | 83572 | Surface | LoF | 2 Defects | 79.757 | 23.243 | 89.309 | 28.343 | 1455.959 | 0 | 21.5278 | 38.157 | 201.172 | 0.452 | 0.29146 |  | 0.291 | 1 | 81.393 | 24.045 | 89.309 | 29.896 | 1537.109 | 39.206 | 1537.109 | 0.457 | 0.29542 |  | 0.295 | 1 |  | 0 | 80.849 |  | 32.004 | 2.5262
| LaD02 | 1161.9 | 500 | 5 | Y(Inverted) | Dep 2 | 32319 | 64638 | Surface |  | 2 defects | 53.454 | 22.674 | 57.653 | 24.642 | 951.911 | 5 | 17.407 | 30.8531 | 138.323 | 0.625 | 0.42427 |  | 0.424 | 0.903 | 57.392 | 28.954 | 62.203 | 30.12 | 1305.114 | 36.1264 | 155.892 | 0.675 | 0.50454 |  | 0.504 | 0.981 |  | 0 | 42.444 |  | 28.23 | 1.5035
| LaD08 | 1161.9 | 500 | 5 |  | MTS 810 | 86336 | 172672 | Surface | LoF |  | 58.672 | 42.581 | 68.661 | 51.585 | 1962.148 | 0 | 24.9914 | 44.2961 | 196.757 | 0.637 | 0.72569 |  | 0.726 | 0.878 | 67.982 | 47.654 | 78.208 | 51.889 | 2544.37 | 50.4417 | 203.852 | 0.769 | 0.70077 |  | 0.701 | 0.992 |  | 0.85694 | 62.454 |  | 52.671 | 1.1857 | [5 empty] | 92.13 | 0.4808
| LaD12 | 1161.9 | 600 | 4 |  | MTS 810 | 27358 | 54716 | Surface | LoF |  | 79.106 | 26.136 | 90.29 | 40.141 | 1623.802 | 6 | 22.7348 | 40.2964 | 249.636 | 0.327 | 0.33036 |  | 0.33 | 0.592 | 87.093 | 57.344 | 97.183 | 68.639 | 3922.469 | 62.6296 | 264.766 | 0.703 | 0.65833 |  | 0.658 | 0.944 |  | 0.57943 | 84.531 |  | 64.064 | 1.3195 | [5 empty] | 18.98 | 2.1231
| LaD04 | 1161.9 | 600 | 4 |  | MTS 810 | 18214 | 36428 | Surface | LoF | Multiple defects | 60.7 | 41.356 | 85.902 | 47.239 | 1971.6025 | 22.091 | 25.0516 | 44.4027 | 228.589 | 0.474 | 0.6812 |  | 0.681 | 0.782 | 70.786 | 46.066 | 70.677 | 44.499 | 2470.123 | 49.7003 | 209.892 | 0.705 | 0.62972 |  | 0.63 | 1 |  | 0 | 78.102 |  | 33.061 | 2.3624
| LaD05 | 1161.9 | 600 | 4 | Y(Inverted) | Dep 2 | 12782 | 25564 | Surface | LoF | Multiple defects | 78.432 | 59.742 | 88.993 | 61.6 | 3850.372 | 0 | 35.0087 | 62.0514 | 245.968 | 0.8 | 0.7278 |  | 0.728 | 0.952 | 101.692 | 67.359 | 102.526 | 68.922 | 5549.855 | 74.4973 | 291.415 | 0.821 | 0.67204 |  | 0.672 | 1 |  | 0 | 63.736 |  | 97.523 | 0.65355
LbD | LbD11 | 1144.85 | 500 | 5 |  | LM02 | 33075 | 66150 | Surface | LoF | Branch (made it internal defect) | 243.737 | 67.123 | 311.108 | 129.865 | 12849.383 | 179 | 63.9538 | 113.3551 | 953.033 | 0.178 | 0.27541 | 3.631 | 0.275 | 0.431 | 867.654 | 313.033 | 316.511 | 186.856 | 45389.198 | 213.0474 | 867.654 | 0.758 | 0.58962 | 1.696 | 0.59 | 0.998 |  | 0 | 179.487 |  | 292.643 | 0.61333
| LbD06 | 1144.85 | 500 |  | Y | Dep 3 | 243315 | 486630 | FALSE | LoF |  | 125.771 | 51.706 | 133.798 | 60.285 | 5107.567 | 157.923 | 40.3211 | 71.4672 | 392.028 | 0.418 | 0.41118 | 2.432 | 0.411 | 0.77 | 137.113 | 62.564 | 135.15 | 61.872 | 6737.341 | 82.0813 | 337.009 | 0.745 | 0.4562 | 2.192 | 0.456 | 1 |  | 0.65494 | 114.246 |  | 118.902 | 0.96084
| LbD04 | 1144.85 | 450 |  |  | MTS 810 | 47657 | 95314 | Surface | LoF | Branched | 89.472 | 41.959 | 120.847 | 71.841 | 2948.494 | 0 | 30.6355 | 54.3 | 378.316 | 0.259 | 0.46904 | 2.132 | 0.469 | 0.519 | 72.207 | 19.63 | 132.6 | 78.122 | 6749.481 | 82.1552 | 337.631 | 0.744 | 0.6068 | 1.648 | 0.607 | 1 |  | 0 | 108.681 |  | 79.116 | 1.3737
| LbD01 | 1144.85 | 450 | 6 | Y | Dep 3 | 627114 | 1254228 | Surface | LoF |  | 112.941 | 61.738 | 136.096 | 81.299 | 5476.359 | 48.398 | 41.7514 | 74.0024 | 380.609 | 0.475 | 0.54675 | 1.829 | 0.547 | 0.736 | 119.625 | 83.221 | 136.171 | 89.723 | 7818.891 | 88.4245 | 357.418 | 0.769 | 0.69589 | 1.437 | 0.696 | 1 |  | 0.70759 | 92.312 |  | 133.519 | 0.69138
| LbD07 | 1144.85 | 450 |  | Y | AT TT | 285664 | 571328 | Surface | LoF |  | 141.854 | 54.784 | 171.772 | 73.531 | 6103.605 | 29.354 | 44.0776 | 78.1256 | 526.991 | 0.276 | 0.38625 | 2.589 | 0.386 | 0.637 | 162.183 | 75.603 | 169.887 | 73.516 | 9630.123 | 98.1332 | 409.132 | 0.723 | 0.4662 | 2.145 | 0.466 | 1 |  | 0.65663 | 166.004 |  | 100.228 | 1.6563
| LbD03 | 1144.85 | 500 |  |  |  | 159766 | 319532 | FALSE | LoF | Multiple/connecting defect | 139.304 | 71.947 | 168.765 | 82.623 | 7871.625 | 287.503 | 50.0561 | 88.7222 | 444.879 | 0.5 | 0.51653 | 1.936 | 0.516 | 0.814 | 231.267 | 73.434 | 234.394 | 81.006 | 13338.281 | 115.4915 | 536.595 | 0.582 | 0.31756 | 3.149 | 0.318 | 0.996 |  | 0 | 214.981 |  | 136.876 | 1.5706
| LbD05 | 1144.85 | 600 | 4 | Y | LM02 | 66555 | 133110 | Surface | LoF |  | 144.231 | 59.093 | 143.181 | 78.497 | 6706.527 | 57.817 | 46.2034 | 81.8934 | 431.231 | 0.453 | 0.40866 | 2.447 | 0.409 | 0.751 | 143.696 | 75.398 | 144.253 | 75.582 | 8509.33 | 92.246 | 368.003 | 0.79 | 0.52466 | 1.906 | 0.525 | 0.999 |  | 0.61973 | 123.146 |  | 130.407 | 0.94432
| LbD08 | 1144.85 | 500 |  | Y | AT TT | 70877 | 141754 | Surface | LoF | Branched | 142.188 | 84.074 | 247.212 | 167.038 | 9388.965 | 32.634 | 54.6681 | 96.8967 | 995.03 | 0.119 | 0.59137 | 1.691 | 0.591 | 0.346 | 275.408 | 181.13 | 280.149 | 170.426 | 39179.313 | 197.9376 | 776.656 | 0.816 | 0.65789 | 1.52 | 0.658 | 0.998 |  | 0 | 251.342 | 32.224 | 166.92 | 1.5058 | 10.36 | 311.8806 | 344.5146 | 70.3239 | 4.899
LcD | LcD05 | 1148.67 | 450 | 6 |  | AT TT | 40140 | 80280 | Surface | LoF |  | 135 | 77 | 207.372 | 126.876 | 8231 | 40 | 51.186 | 90.7249 | 539 | 0.36 | 0.57471 | 1.74 | 0.57 | 0.65 | 210.437 | 137.707 | 237.58 | 127.947 | 22759.768 | 150.8634 | 608.951 | 0.771 | 0.65445 | 1.528 | 0.654 | 1 |  | 0.68775 | 124.12 | 0 | 162 | 0.76617
| LcD02 | 1148.67 | 500 | 5 | Y | Dep 03 | 39483 | 78966 | Surface | LoF |  | 115.545 | 46.223 | 130.358 | 69.924 | 4194.667 | 34.026 | 36.5404 | 64.7662 | 432.623 | 0.282 | 0.4 | 2.5 | 0.4 | 0.583 | 135.792 | 116.198 | 148.291 | 114.797 | 12392.593 | 111.322 | 429.018 | 0.846 | 0.85543 | 1.169 | 0.856 | 1 |  | 0 | 122.02 | 0 | 85.398 | 1.4288
| LcD09 | 1148.67 | 450 | 6 |  | Dep 03 | 59200 | 118400 | Surface | LoF |  | 185.456 | 48.465 | 202.93 | 82.241 | 7059.21 | 0 | 47.4027 | 84.0191 | 554.024 | 0.289 | 0.2613 | 3.827 | 0.261 | 0.578 | 184.048 | 124.234 | 204.275 | 137.089 | 17958.238 | 134.0084 | 546.195 | 0.756 | 0.67522 | 1.481 | 0.675 | 0.999 |  | 0.49062 | 186.785 | 52.602 | 136.999 | 1.3634
| LcD13 | 1148.67 | 450 | 6 | Y | AT TT | 46179 | 92358 | Surface | LoF |  | 152.924 | 121.851 | 202.854 | 141.26 | 14635.008 | 8.451 | 68.253 | 120.9752 | 654.08 | 0.43 | 0.79681 | 1.255 | 0.797 | 0.772 | 179.96 | 137.737 | 210.5 | 151.528 | 19467.758 | 139.5269 | 565.557 | 0.765 | 0.76511 | 1.307 | 0.765 | 0.987 |  | 0.78569 | 152.756 | 133.518 | 152.763 | 0.99995
| LcD04 | 1148.67 | 450 | 6 | Y | AT TT | 37729 | 75458 | Surface | LoF | Multiple, connected | 176.987 | 38.912 | 238.044 | 68.903 | 5409.014 | 0 | 41.4939 | 73.546 | 662.372 | 0.155 | 0.21988 | 4.548 | 0.22 | 0.434 | 357.407 | 228.223 | 417.607 | 230.244 | 64063.83 | 253.1083 | 1047.696 | 0.733 | 0.63857 | 1.566 | 0.639 | 0.994 |  | 0 | 165.93 | 18.427 | 208.138 | 0.79721
| LcD06 | 1148.67 | 600 | 4 |  | Dep 03 | 15254 | 30508 | Surface | LoF | Multiple | 205.463 | 74.797 | 256.838 | 112.672 | 12069.984 | 0 | 61.9838 | 109.8635 | 901.769 | 0.187 | 0.36403 | 2.747 | 0.364 | 0.509 | 251.909 | 176.121 | 281.53 | 198.228 | 34845.328 | 186.669 | 745.728 | 0.787 | 0.6993 | 1.43 | 0.699 | 0.998 |  | 0 | 186.378 | 30.009 | 197.634 | 0.94305
| LcD15 | 1148.67 | 600 | 4 |  | Dep 03 | 10294 | 20588 | Surface | LoF | Multiple, connected | 168.555 | 97.86 | 349.5 | 203.302 | 12955.007 | 23.73 | 64.2161 | 113.8201 | 1475.433 | 0.075 | 0.58072 | 1.722 | 0.581 | 0.265 | 297.942 | 240.587 | 364.031 | 245.392 | 56298.08 | 237.2722 | 959.974 | 0.768 | 0.80775 | 1.238 | 0.807 | 0.979 |  | 0 | 250.741 | 0 | 230.421 | 1.0882
| LcD04 | 1148.67 | 450 | 6 | Y | AT TT | 37729 | 75458 | Surface | LoF | Multiple/connected | 271.775 | 83.476 | 420.529 | 150.219 | 17817.952 | 0 | 75.3102 | 133.4839 | 1409.011 | 0.113 | 0.30713 | 3.256 | 0.307 | 0.436 | 355.653 | 228.578 | 414.594 | 231.558 | 63848.504 | 252.6826 | 1043.702 | 0.737 | 0.64267 | 1.556 | 0.643 | 0.991 |  | 0 | 375.737 | 68.462 | 229.04 | 1.6405
| LcD12 | 1148.67 | 450 | 6 | Y | AT TT | 40873 | 81746 | Surface | LoF |  | 176.883 | 103.867 | 198.17 | 128.725 | 14429.63 | 12.59 | 67.7724 | 120.1234 | 583.138 | 0.533 | 0.5872 | 1.703 | 0.587 | 0.806 | 175.723 | 137.592 | 210.579 | 152.356 | 18989.383 | 137.802 | 562.532 | 0.754 | 0.78309 | 1.277 | 0.783 | 0.992 |  | 0.74767 | 163.561 | 94.973 | 152.481 | 1.0727
| LcD01 | 1148.67 | 600 | 4 |  | LM02 | 17240 | 34480 | Surface | LoF | Multiple | 138.312 | 92.693 | 165.556 | 101.637 | 10069.234 | 6.072 | 56.6139 | 100.3456 | 457.274 | 0.605 | 0.67024 | 1.492 | 0.67 | 0.825 | 154.776 | 116.153 | 175.166 | 108.044 | 14119.631 | 118.8261 | 472.123 | 0.796 | 0.75019 | 1.333 | 0.75 | 0.998 |  | 0 | 139.577 | 0 | 102.038 | 1.3679
| LcD08 | 1148.67 | 500 | 5 |  | Dep 03 | 28412 | 56824 | Surface | LoF |  | 147.412 | 113.153 | 164.859 | 147.394 | 13100.549 | 9.63 | 64.5758 | 114.4576 | 594.355 | 0.466 | 0.76746 | 1.303 | 0.768 | 0.767 | 161.38 | 159.085 | 187.541 | 157.006 | 20163.649 | 141.9988 | 555.454 | 0.821 | 0.98619 | 1.014 | 0.956 | 0.991 |  | 0.73124 | 159.431 | 0 | 161.894 | 0.98479
| LcD07 | 1148.67 | 500 | 5 | Y | LM02 | 36297 | 72594 | Surface | LoF | Multiple prob. | 147.111 | 101.374 | 166.852 | 119.504 | 11712.814 | 0 | 61.0598 | 108.2258 | 508.948 | 0.568 | 0.68918 | 1.451 | 0.689 | 0.836 | 155.753 | 144.249 | 175.166 | 141.709 | 17645.701 | 132.8371 | 512.729 | 0.843 | 0.92593 | 1.08 | 0.926 | 0.991 |  | 0 | 142.023 | 33.933 | 143.371 | 0.9906
| LcD10 | 1148.67 | 500 | 5 |  | Dep 03 | 45496 | 90992 | Surface | LoF | Multiple | 89.029 | 63.124 | 110.588 | 73.289 | 4413.827 | 0 | 37.4829 | 66.4366 | 291.715 | 0.652 | 0.70922 | 1.41 | 0.709 | 0.878 | 95.24 | 70.296 | 113.793 | 74.121 | 5258.272 | 72.5139 | 5258.272 | 0.784 | 0.73801 | 1.355 | 0.738 | 1 |  | 0 | 73.819 | 53.224 | 87.756 | 0.84118
LdD | LdD14 | 1189.2 | 600 |  | Y |  | 368449 | 736898 | FALSE | KH/LoF? |  | 74.98 | 43.202 | 81.511 | 49.611 | 2544.112 | 551.398 | 28.4573 | 50.4392 | 219.787 | 0.662 | 0.57604 |  | 0.576 | 0.865 | 74.98 | 43.202 | 81.511 | 49.611 | 2544.112 | 50.4392 | 219.787 | 0.662 | 0.57604 |  | 0.576 | 0.865 |  | 0.71676 | 56.529 | 0 | 78.41 | 0.72094
| LdD02 | 1189.2 | 600 |  |  | AT TT | 542256 | 1084512 | FALSE | LoF |  | 85.68 | 42.3 | 95.734 | 46.8 | 2846.711 | 1211.253 | 30.1021 | 53.3546 | 256.537 | 0.544 | 0.49383 |  | 0.494 | 0.863 | 91.86 | 46.258 | 96.385 | 46.48 | 3337.356 | 57.7699 | 230.532 | 0.789 | 0.50352 |  | 0.504 | 0.999 |  | 0.68318 | 91.91 | 0 | 47.685 | 1.9274
| LdD12 | 1189.2 | 500 |  |  | MTS 810 | 2256878 | 4513756 | FALSE | LoF |  | 76.142 | 47.244 | 94.044 | 51.756 | 2825.284 | 247.027 | 29.9886 | 53.1534 | 252.107 | 0.559 | 0.62035 |  | 0.62 | 0.849 | 82.192 | 51.73 | 94.102 | 53.229 | 3339.358 | 57.7872 | 231.656 | 0.782 | 0.62933 |  | 0.629 | 0.992 |  | 0.76815 | 84.237 | 0 | 57.349 | 1.4688
| LdD09 | 1189.2 | 500 |  |  | LM02 | 8187786 | 16375572 | FALSE | LoF |  | 39.157 | 17.309 | 39.286 | 19.995 | 532.303 | 120.005 | 13.0168 | 23.0717 | 105.402 | 0.602 | 0.44209 |  | 0.442 | 0.845 | 38.439 | 20.355 | 39.542 | 20.579 | 614.515 | 24.7894 | 97.146 | 0.818 | 0.52966 |  | 0.53 | 0.997 |  | 0.64427 | 27.912 | 0 | 33.85 | 0.82458
| LdD11 | 1189.2 | 500 | 5 | Y | MTS 810 | 2143254 | 4286508 | FALSE | KH/LoF? |  | 62.918 | 29.813 | 68.384 | 30.506 | 1473.235 | 231.08 | 21.6551 | 38.3827 | 162.533 | 0.701 | 0.47393 |  | 0.474 | 0.994 | 62.918 | 29.813 | 68.384 | 30.506 | 1473.235 | 38.3827 | 162.533 | 0.701 | 0.47393 |  | 0.474 | 0.994 |  | 0.6926 | 33.556 | 0 | 67.339 | 0.49831
LeD | LeD15 | 1193.95 | 500 | 5 | Y | LM01 | 4054574 | 8109148 | FALSE | LoF?? |  | 78.052 | 37.158 | 99.077 | 41.812 | 2277.841 | 175.228 | 26.9269 | 47.7267 | 237.748 | 0.506 | 0.47596 |  | 0.476 | 0.849 | 87.258 | 39.022 | 97.411 | 40.814 | 2674.266 | 51.7133 | 225.809 | 0.659 | 0.44723 |  | 0.447 | 0.999 |  | 0.70251 | 44.176 | 0 | 96.276 | 0.45885
| LeD03 | 1193.95 | 500 | 5 | Y | LM02 | 9006720 | 18013440 | FALSE | LoF |  | 36.814 | 26.793 | 46.117 | 31.423 | 774.675 | 334.952 | 15.7031 | 27.833 | 125.234 | 0.621 | 0.7278 |  | 0.728 | 0.874 | 37.845 | 28.931 | 45.304 | 30.847 | 859.917 | 29.3243 | 117.148 | 0.787 | 0.76453 |  | 0.764 | 1 |  | 0.82845 | 45.065 | 0 | 33.723 | 1.3363
| LeD11 | 1193.95 | 500 |  | Y | MTS 810 | 3901995 | 7803990 | FALSE | LoF |  | 76.367 | 42.949 | 85.939 | 61.081 | 2575.988 | 211.344 | 28.635 | 50.7542 | 283.019 | 0.404 | 0.56243 |  | 0.562 | 0.691 | 81.738 | 54.302 | 86.643 | 60.798 | 3486.024 | 59.0426 | 237.849 | 0.774 | 0.66445 |  | 0.664 | 0.956 |  | 0.65601 | 78.672 | 0 | 71.259 | 1.104
| LeD02 | 1193.95 | 600 |  | Y | AT TT | 529778 | 1059556 | FALSE | LoF |  | 65.531 | 35.26 | 69.709 | 40.437 | 1814.765 | 1046.042 | 24.0345 | 42.6001 | 185.265 | 0.664 | 0.53821 |  | 0.538 | 0.849 | 83.144 | 51.944 | 84.093 | 51.355 | 3392 | 58.2409 | 225.583 | 0.838 | 0.62461 |  | 0.625 | 0.998 |  | 0.74335 | 44.445 | 0 | 70.003 | 0.6349
RH | RH06 | 1163.93 | 450 | 6 |  | Dep 2 | 8382145 | 16764290 | FALSE | LoF |  | 92.927 | 39.531 | 102.802 | 59.715 | 2885.185 | 137.849 | 30.3048 | 53.7139 | 303.393 | 0.394 | 0.42535 |  | 0.425 | 0.609 | 102.553 | 55.318 | 104.993 | 56.74 | 4455.556 | 66.75 | 270.853 | 0.763 | 0.53937 |  | 0.539 | 1 |  | 0.60801 | 86.321 |  | 82.025 | 1.0524
| RH07 | 1163.93 | 450 | 6 | Y (Inverted) | MTS 810 | 6442769 | 12885538 | Surface | LoF |  | 84.803 | 34.309 | 105.038 | 47.075 | 2285.136 | 31.806 | 26.97 | 47.8031 | 303.136 | 0.313 | 0.40453 |  | 0.405 | 0.714 | 94.272 | 40.556 | 104.354 | 47.524 | 3002.815 | 54.7979 | 238.613 | 0.663 | 0.43029 |  | 0.43 | 0.954 |  | 0.66335 | 61.366 |  | 84.446 | 0.72669
| RH14 | 1163.93 | 450 | 6 | Y (Inverted) | Dep 2 | 4551738 | 9103476 | FALSE | LoF |  | 48.038 | 39.18 | 56.482 | 43.79 | 1478.222 | 282.301 | 21.6918 | 38.4477 | 161.059 | 0.716 | 0.81566 |  | 0.816 | 0.887 | 49.76 | 41.136 | 57.139 | 42.186 | 1607.654 | 40.0956 | 158.668 | 0.802 | 0.82645 |  | 0.827 | 1 |  | 0.77316 | 46.667 |  | 62 | 0.75269
| RH10 | 1163.93 | 500 | 5 | Y (Inverted) | Dep 2 | 2821322 | 5642644 | FALSE | LoF |  | 85.682 | 48.395 | 104.911 | 70.949 | 3256.734 | 1375.052 | 32.1971 | 57.0678 | 338.293 | 0.358 | 0.56497 |  | 0.565 | 0.647 | 99.193 | 64.299 | 107.577 | 70.867 | 5009.307 | 70.7765 | 280.077 | 0.802 | 0.64809 |  | 0.648 | 1 |  | 0.6083 | 105.775 |  | 74.893 | 1.4123
| RH01 | 1163.93 | 450 | 6 | Y | Dep 2 | 2780641 | 5561282 | Surface | LoF |  | 68.202 | 44.125 | 89.788 | 53.465 | 2363.623 | 26.703 | 27.4293 | 48.6171 | 273.017 | 0.398 | 0.64683 |  | 0.647 | 0.712 | 84.007 | 51.136 | 93.614 | 52.042 | 3373.889 | 58.0852 | 235.319 | 0.766 | 0.60864 |  | 0.609 | 1 |  | 0.73969 | 85.334 |  | 68.006 | 1.2548
| RH12 | 1163.93 | 450 | 6 |  | Dep 2 | 2555343 | 5110686 | Surface | LoF |  | 67.351 | 39.072 | 78.054 | 48.426 | 2066.81 | 5.8 | 25.6493 | 45.4622 | 207.582 | 0.603 | 0.58005 |  | 0.58 | 0.853 | 80.277 | 54.454 | 85.021 | 53.55 | 3433.304 | 58.5944 | 232.403 | 0.799 | 0.67843 |  | 0.678 | 1 |  | 0.74841 | 75.065 | 6.296 | 53.258 | 1.4095 | 16.918 | 186.993 | 192.793 | 156.7108 | 1.2302
| RH02 | 1163.93 | 500 | 5 |  | Dep 2 | 1077178 | 2154356 | Surface | LoF |  | 46.943 | 29.02 | 54.959 | 28.815 | 1032.5 | 4.65 | 18.1288 | 32.1325 | 144.886 | 0.66 | 0.64558 |  | 0.618 | 0.877 | 55.312 | 31.782 | 56.056 | 29.163 | 1380.691 | 37.1577 | 151.391 | 0.757 | 0.57471 |  | 0.575 | 1 |  | 0.76318 | 29.891 |  | 51.011 | 0.58597
| RH04 | 1163.93 | 500 | 5 |  | Dep 2 | 107346 | 214692 | Surface | LoF |  | 42.2 | 37.48 | 50.017 | 41.421 | 1242.2 | 0 | 19.8848 | 35.2449 | 149.436 | 0.75 | 0.90416 |  | 0.927 | 0.924 | 51.525 | 43.289 | 59.136 | 41.277 | 1751.799 | 41.8545 | 164.041 | 0.818 | 0.84034 |  | 0.84 | 1.001 |  | 0.90952 | 45 | 16.9 | 40 | 1.125
| RH13 | 1163.93 | 600 | 4 | Y | MTS 810 | 78071 | 156142 | Surface | LoF |  | 32.068 | 19.397 | 34.763 | 18.904 | 488.524 | 0 | 12.47 | 22.1026 | 90.86 | 0.744 | 0.60496 |  | 0.605 | 0.979 | 32.276 | 19.856 | 34.692 | 19.62 | 503.421 | 22.437 | 93.315 | 0.727 | 0.61538 |  | 0.615 | 0.966 |  | 0.74301 | 24.158 | 6.4 | 18.657 | 1.2948
| RH05 | 1163.93 | 600 | 4 |  | MTS 810 | 47522 | 95044 | Surface | LoF |  | 35.903 | 25.55 | 46.999 | 30.671 | 748.428 | 0 | 15.4348 | 27.3574 | 133.101 | 0.531 | 0.68729 |  | 0.687 | 0.821 | 40.867 | 34.073 | 46.216 | 34.815 | 1088.512 | 32.9926 | 137.081 | 0.771 | 0.80386 |  | 0.804 | 0.993 |  | 0.88493 | 35.056 |  | 43.287 | 0.80985 | [5 empty] | 26.8 | 1.0208
| RH08 | 1163.93 | 600 | 4 |  | MTS 810 | 48798 | 97596 | Surface | LoF |  | 55.48 | 24.083 | 66.533 | 36.748 | 1049.39 | 0 | 18.2765 | 32.3943 | 178.99 | 0.412 | 0.43403 |  | 0.434 | 0.65 | 59.209 | 36.33 | 68.224 | 39.999 | 1689.409 | 41.1024 | 174.64 | 0.696 | 0.6135 |  | 0.614 | 1 |  | 0.65088 | 38.455 |  | 54.925 | 0.70014
| RH15 | 1163.93 | 600 | 4 |  | MTS 810 | 39348 | 78696 | Surface | LoF |  | 63.857 | 38.184 | 91.308 | 46.987 | 1915.062 | 0 | 24.6897 | 43.7614 | 243.144 | 0.407 | 0.59809 |  | 0.598 | 0.762 | 84.649 | 46.588 | 88.825 | 50.514 | 3097.333 | 55.6537 | 232.025 | 0.723 | 0.55036 |  | 0.55 | 0.996 |  | 0.82499 | 86 | 14.608 | 44.222 | 1.9447 | 6.0545 | 107.6788 | 107.6788 | 29.5739 | 3.641 | 23.1 | 1.8944
LaH | LaH03 | 1170 | 450 | 6 | Y (Inverted) | Dep 2 | 6008519 | 12017038 | FALSE | LoF |  | 130.253 | 75.264 | 157.998 | 93.367 | 7699.506 | 936.632 | 49.5058 | 87.7468 | 425.882 | 0.533 | 0.5777 |  | 0.578 | 0.786 | 148.23 | 84.515 | 163.021 | 94.094 | 9839.24 | 99.1929 | 415.591 | 0.716 | 0.57013 |  | 0.57 | 0.999 |  | 0.74772 | 158.567 |  | 94.778 | 1.673
| LaH15 | 1170 | 450 | 6 |  | MTS 810 | 6341163 | 12682326 | FALSE | LoF |  | 115.041 | 38.397 | 131.551 | 74.594 | 3469.284 | 631.205 | 33.2311 | 58.9006 | 437.186 | 0.228 | 0.33378 |  | 0.334 | 0.524 | 128.181 | 67.071 | 128.647 | 76.432 | 6752.247 | 82.1721 | 336.342 | 0.75 | 0.52329 |  | 0.523 | 1 |  | 0.50914 | 83.149 |  | 128.568 | 0.64673
| LaH08 | 1170 | 500 | 5 |  | MTS 810 | 2670323 | 5340646 | FALSE | LoF |  | 83.884 | 61.431 | 114.473 | 84.528 | 4047.21 | 288.043 | 35.8924 | 63.6177 | 392.596 | 0.33 | 0.7326 |  | 0.732 | 0.688 | 98.236 | 74.751 | 113.303 | 83.944 | 5767.331 | 75.9429 | 321.363 | 0.702 | 0.76104 |  | 0.761 | 1 |  | 0.59983 | 90.321 |  | 110.786 | 0.81527
| LaH11 | 1170 | 500 | 5 | Y (Inverted) | Dep 2 | 1579364 | 3158728 | FALSE | LoF |  | 163.346 | 47.702 | 249.4 | 72.619 | 6119.753 | 558.998 | 44.1359 | 78.2289 | 612.108 | 0.205 | 0.29206 |  | 0.292 | 0.551 | 210.209 | 63.635 | 246.529 | 74.517 | 10506.036 | 102.499 | 525.894 | 0.477 | 0.30276 |  | 0.303 | 0.939 |  | 0.53447 | 211.829 |  | 120.401 | 1.7594
| LaH10 | 1170 | 450 | 6 |  | MTS 810 | 1061416 | 2122832 | Surface | LoF |  | 50.071 | 39.375 | 72.017 | 55.877 | 1548.441 | 6.44 | 22.201 | 39.3502 | 211.356 | 0.436 | 0.78616 |  | 0.786 | 0.698 | 57.73 | 49.461 | 69.147 | 54.409 | 2242.596 | 47.3561 | 192.652 | 0.759 | 0.8569 |  | 0.857 | 1 |  | 0.78381 | 56 |  | 67.577 | 0.82868
| LaH02 | 1170 | 600 | 4 |  | Dep 2 | 178218 | 356436 | Surface | LoF |  | 45.293 | 39.355 | 68.492 | 41.072 | 1399.96 | 18.895 | 21.1097 | 37.416 | 214.687 | 0.382 | 0.86881 |  | 0.869 | 0.714 | 60.24 | 42.873 | 67.071 | 39.848 | 2028.407 | 45.0378 | 179.352 | 0.792 | 0.71174 |  | 0.712 | 0.995 |  | 0.80155 | 37.228 |  | 64.775 | 0.57473
| LaH04 | 1170 | 450 | 6 | Y | Dep 2 | 1836354 | 3672708 | Surface |  |  | 56.705 | 17.637 | 63.214 | 23.585 | 785.456 | 3.827 | 15.812 | 28.026 | 170.67 | 0.339 | 0.31104 |  | 0.311 | 0.679 | 62.466 | 30.474 | 68.98 | 34.675 | 1495.064 | 38.6661 | 171.034 | 0.642 | 0.4878 |  | 0.488 | 0.997 |  | 0.58855 | 39.111 | 0 | 58.904 | 0.66398
| LaH07 | 1170 | 500 | 5 | Y (Inverted) | Dep 2 | 200869 | 401738 | Surface | LoF |  | 54.08 | 31.542 | 65.967 | 40.214 | 1339.73 | 0 | 20.6506 | 36.6023 | 182.933 | 0.503 | 0.58309 |  | 0.283 | 0.792 | 57.211 | 39.675 | 68.942 | 43.657 | 1782.755 | 42.2227 | 178.241 | 0.705 | 0.69348 |  | 0.693 | 0.991 |  | 0.72559 | 42.227 |  | 59.557 | 0.70902
| LaH01 | 1170 | 500 | 5 |  | MTS 810 | 196924 | 393848 | Surface | LoF |  | 88.092 | 56.434 | 117.346 | 82.127 | 3904.553 | 0 | 35.2542 | 62.4864 | 386.005 | 0.329 | 0.64061 |  | 0.641 | 0.638 | 108.891 | 78.047 | 121.769 | 79.944 | 6674.798 | 81.6994 | 325.776 | 0.79 | 0.71685 |  | 0.717 | 1 |  | 0.76339 | 97.46 |  | 86.142 | 1.1314
| LaH05 | 1170 | 600 | 4 | Y | Dep 2 | 160089 | 320178 | Surface | LoF |  | 55.362 | 18.451 | 67.736 | 25.197 | 802.272 | 2.035 | 15.9803 | 28.3244 | 162.639 | 0.381 | 0.33322 |  | 0.333 | 0.694 | 57.546 | 37.95 | 68.745 | 37.978 | 1715.187 | 41.4148 | 172.998 | 0.72 | 0.65963 |  | 0.659 | 0.995 |  | 0.54183 | 63.867 |  | 38.193 | 1.6722
| LaH13 | 1170 | 600 | 4 |  | MTS 810 | 65338 |  | Surface | LoF |  | 46.776 | 26.885 | 55.572 | 34.175 | 987.704 | 0 | 17.7312 | 31.4278 | 165.418 | 0.454 | 0.57471 |  | 0.575 | 0.766 | 55.164 | 30.648 | 60.232 | 34.568 | 1327.852 | 36.4397 | 159.502 | 0.656 | 0.55556 |  | 0.556 | 0.971 |  | 0.69645 | 36.855 |  | 20.226 | 1.8222
| LaH12 | 1170 | 600 | 4 |  | MTS 810 | 38351 | 76702 | Surface |  | 2 defects | 51.673 | 31.661 | 62.444 | 37.202 | 1284.938 | 0 | 20.224 | 35.846 | 167.746 | 0.574 | 0.61275 |  | 0.613 | 0.847 | 59.227 | 35.088 | 64.547 | 38.956 | 1632.198 | 40.4005 | 168.141 | 0.725 | 0.59242 |  | 0.592 | 1 |  | 0 | 65.159 |  | 39.574 | 1.6465
LbH | LbH01 | 1146.96 | 500 |  |  | AT TT | 397107 | 794214 | FALSE | LoF |  | 144.558 | 74.006 | 185.63 | 106.787 | 8402.315 | 1188.912 | 51.716 | 91.6641 | 593.328 | 0.3 | 0.51203 | 1.953 | 0.512 | 0.583 | 176.076 | 103.884 | 184.777 | 107.06 | 14366.049 | 119.8585 | 481.235 | 0.78 | 0.58997 | 1.695 | 0.59 | 0.999 |  | 0.60618 | 181.688 | 0 | 134.447 | 1.3514
| LbH09 | 1146.96 | 450 |  |  |  | 1716208 | 3432416 | FALSE | LoF |  | 151.801 | 102.76 | 215.384 | 123.204 | 12251.531 | 429.59 | 62.4482 | 110.6866 | 654.125 | 0.36 | 0.67705 | 1.477 | 0.677 | 0.707 | 194.692 | 118.799 | 216.796 | 125.502 | 18165.656 | 134.78 | 550.172 | 0.754 | 0.61013 | 1.639 | 0.61 | 0.999 |  | 0.74511 | 191.256 | 0 | 178.766 | 1.0699
| LbH14 | 1146.96 | 450 |  | Y (Inverted) |  | 62141 | 124282 | Surface | LoF | May be multiple | 113.999 | 35.754 | 147.159 | 56.191 | 3201.235 | 0 | 31.9215 | 56.5795 | 370.15 | 0.294 | 0.31368 | 3.188 | 0.314 | 0.662 | 116.844 | 55.06 | 127.568 | 62.778 | 5052.778 | 71.0829 | 317.064 | 0.632 | 0.47125 | 2.122 | 0.471 | 0.993 |  | 0 | 121.95 | 93.893 | 61.742 | 1.9752
| LbH15 | 1146.96 | 500 | 5 |  | AT TT | 410147 | 820294 | Surface | LoF | May be connected | 171.975 | 59.051 | 199.714 | 85.939 | 7975.878 | 63.662 | 50.3865 | 89.3078 | 602.924 | 0.276 | 0.34341 | 2.912 | 0.343 | 0.556 | 242.336 | 185.475 | 269.857 | 181.408 | 35301.567 | 187.8871 | 736.797 | 0.817 | 0.76511 | 1.307 | 0.765 | 0.993 |  | 0 | 179.722 | 0 | 104.802 | 1.7149
| LbH04 | 1146.96 | 450 | 6 |  |  | 1672166 | 3344332 | FALSE | LoF | Multiple/connected | 136.316 | 67.433 | 198.837 | 107.113 | 7219.479 | 215.601 | 47.9378 | 84.9675 | 650.917 | 0.214 | 0.49456 | 2.022 | 0.495 | 0.54 | 186.166 | 161.6 | 215.55 | 167.99 | 23628.258 | 153.7149 | 602.817 | 0.817 | 0.86806 | 1.152 | 0.868 | 1 |  | 0 | 111.112 | 0 | 178.954 | 0.6209
| LbH06 | 1146.96 | 600 | 4 |  | Dep 03 | 24219 | 48438 | Surface | LoF |  | 137.723 | 43.237 | 173.377 | 65.522 | 4676.79 | 0 | 38.5833 | 68.3871 | 492.357 | 0.242 | 0.31397 | 3.185 | 0.314 | 0.57 | 178.967 | 67.715 | 187.053 | 79.873 | 9518.025 | 97.5604 | 458.765 | 0.568 | 0.37836 | 2.643 | 0.378 | 0.943 |  | 0.52053 | 166.001 | 51.119 | 84.222 | 1.971
| LbH07 | 1146.96 | 450 | 6 | Y | Dep 03 | 1972858 | 3945716 | Surface | LoF |  | 68.784 | 29.277 | 84.033 | 36.803 | 1581.618 | 5.12 | 22.4376 | 39.7696 | 200.489 | 0.494 | 0.42571 | 2.349 | 0.426 | 0.792 | 75.803 | 50.116 | 87.821 | 55.17 | 2983.664 | 54.6229 | 224.977 | 0.741 | 0.66094 | 1.513 | 0.661 | 0.994 |  | 0.68961 | 74.623 | 0 | 49.929 | 1.4946
| LbH13 | 1146.96 | 500 | 5 | Y | AT TT | 373811 | 747622 | Surface | LoF |  | 140.198 | 92.448 | 318.775 | 204.007 | 10179.562 | 92.304 | 56.9232 | 100.8938 | 1134.05 | 0.099 | 0.6592 | 1.517 | 0.659 | 0.276 | 261.805 | 178.824 | 320.272 | 204.487 | 36770.062 | 191.7552 | 834.577 | 0.663 | 0.68306 | 1.464 | 0.683 | 0.99 |  | 0.63248 | 313.341 | 0 | 214.564 | 1.4604
| LbH05 | 1146.96 | 600 | 4 |  | Dep 03 | 50070 | 100140 | Surface | LoF |  | 150.822 | 53.772 | 172.114 | 72.827 | 6369.609 | 7.611 | 45.0279 | 79.8098 | 454.093 | 0.388 | 0.35651 | 2.805 | 0.357 | 0.729 | 161.998 | 96.744 | 181.275 | 96.744 | 11133.029 | 105.5132 | 445.562 | 0.705 | 0.54025 | 1.851 | 0.54 | 0.998 |  | 0.57843 | 96.62 | 0 | 141.78 | 0.68148
| LbH10 | 1146.96 | 600 |  |  | MTS 810 | 30833 | 61666 | Surface | LoF |  | 185.056 | 73.623 | 204.365 | 111.261 | 10700.575 | 15.516 | 58.3618 | 103.4436 | 633.555 | 0.335 | 0.39777 | 2.514 | 0.398 | 0.672 | 190.131 | 145.25 | 221.921 | 151.202 | 21689.903 | 147.2749 | 581.283 | 0.807 | 1.2392 | 0.807 | 0.764 | 0.998 |  | 0.60466 | 151.84 | 0 | 154.731 | 0.98132
| LbH11 | 1146.96 | 500 |  | Y |  | 271770 | 543540 | Surface | LoF | May be multiple/connected | 198.743 | 54.365 | 240.581 | 97.369 | 8485.935 | 45.648 | 51.9727 | 92.1191 | 780.678 | 0.175 | 0.27352 | 3.656 | 0.274 | 0.518 | 269.359 | 129.573 | 276.392 | 120.838 | 27411.704 | 165.5648 | 691.852 | 0.72 | 0.481 | 2.079 | 0.481 | 0.997 |  | 0 | 124.527 | 0 | 206.2 | 0.60391
LcH | LcH06 | 1146.6 | 500 | 5 | Y (Inverted) | Dep 2 | 288006 | 576012 | FALSE | LoF |  | 274.056 | 64.169 | 312.624 | 108.366 | 13812.037 | 1238.793 | 66.3062 | 117.5246 | 991.966 | 0.176 | 0.23414 | 4.271 | 0.234 | 0.489 | 321.076 | 109.407 | 311.431 | 106.531 | 27589.506 | 166.1009 | 733.674 | 0.644 | 0.34072 | 2.935 | 0.341 | 1 |  | 0.4654 | 105.557 | 0 | 312.24 | 0.33806
| LcH15 | 1146.6 | 600 |  |  |  | 61023 | 122046 | FALSE | LoF | 2 Defects | 264.855 | 61.482 | 270.267 | 87.205 | 12789.317 | 167.873 | 63.8041 | 113.0899 | 723.693 | 0.307 | 0.23213 | 4.308 | 0.232 | 0.679 | 277.932 | 84.25 | 270.27 | 85.634 | 18390.728 | 135.6124 | 615.455 | 0.61 | 0.30312 | 3.299 | 0.303 | 0.986 |  | 0 | 260.635 | 0 | 120.639 | 2.1605
| LcH09 | 1146.6 | 600 |  |  |  | 59848 | 119696 | Surface | LoF |  | 138.862 | 41.508 | 158.196 | 49.722 | 4526.914 | 10.669 | 37.96 | 67.2823 | 396.668 | 0.362 | 0.29895 | 3.345 | 0.299 | 0.762 | 170.289 | 74.563 | 166.904 | 75.721 | 9972.346 | 99.8616 | 421.555 | 0.705 | 0.43783 | 2.284 | 0.438 | 0.997 |  | 0.53969 | 156.036 | 0 | 62.889 | 2.4811
| LcH04 | 1146.6 | 450 |  |  | LM02 | 2640591 | 5281182 | FALSE | LoF |  | 174.095 | 95.856 | 236.294 | 151.978 | 13106.844 | 1745.518 | 64.5913 | 114.4851 | 806.576 | 0.253 | 0.55066 | 1.816 | 0.551 | 0.601 | 209.448 | 127.363 | 236.585 | 141.82 | 20951.16 | 144.7452 | 575.837 | 0.794 | 0.6079 | 1.645 | 0.608 | 0.996 |  | 0.60521 | 171.269 | 0 | 185.644 | 0.92257
| LcH01 | 1146.6 | 450 |  | Y | Dep 03 | 1190383 | 2380766 | Surface | LoF |  | 72.944 | 51.295 | 83.892 | 58.472 | 2938.669 | 6.517 | 30.5844 | 54.2095 | 294.305 | 0.426 | 0.70323 | 1.422 | 0.703 | 0.777 | 85.661 | 76.561 | 94.616 | 73.205 | 5150.865 | 71.7695 | 274.998 | 0.856 | 0.89366 | 1.119 | 0.894 | 0.998 |  | 0.79899 | 68.543 | 0 | 74.174 | 0.92408
| LcH05 | 1146.6 | 450 |  |  | Dep 03 | 1800658 | 3601316 | FALSE | LoF |  | 131.508 | 67.353 | 165.218 | 101.382 | 6956.653 | 291.1 | 47.0571 | 83.4066 | 597.568 | 0.245 | 0.51203 | 1.953 | 0.512 | 0.522 | 156.38 | 108.916 | 165.842 | 102.109 | 13377.092 | 115.6594 | 442.019 | 0.86 | 0.69638 | 1.436 | 0.696 | 1 |  | 0.61573 | 103.336 | 0 | 152.669 | 0.67686
| LcH12 | 1146.6 | 500 |  | Y | AT TT | 501299 | 1002598 | FALSE | LoF | Multiple | 253.692 | 38.994 | 321.461 | 71.238 | 7769.444 | 75.019 | 49.7302 | 88.1444 | 814.879 | 0.147 | 0.1537 | 6.506 | 0.154 | 0.47 | 329.799 | 58.419 | 333.337 | 69.103 | 15131.79 | 123.0113 | 714.552 | 0.372 | 0.17715 | 5.645 | 0.177 | 0.916 |  | 0 | 327.801 | 0 | 73.889 | 4.4364
| LcH10 | 1146.6 | 450 | 6 | Y | MTS 810 | 562595 | 1125190 | Surface | LoF |  | 113.017 | 59.454 | 137.872 | 88.89 | 5277.364 | 29.439 | 40.9858 | 72.6455 | 452.892 | 0.323 | 0.52604 | 1.901 | 0.526 | 0.638 | 141.289 | 118.289 | 167.496 | 123.07 | 13150.713 | 114.6766 | 449.523 | 0.818 | 0.83893 | 1.192 | 0.839 | 0.998 |  | 0.63896 | 119.775 | 0 | 93.043 | 1.2873
| LcH02 | 1146.6 | 500 | 5 |  | Dep 03 | 448264 | 896528 | FALSE | LoF |  | 119.711 | 88.226 | 190.574 | 135.244 | 8295.1 | 354.03 | 51.3849 | 91.0774 | 740.71 | 0.19 | 0.73692 | 1.357 | 0.737 | 0.452 | 165.198 | 138.074 | 185.978 | 135.275 | 17914.541 | 133.8452 | 518.69 | 0.837 | 0.83612 | 1.196 | 0.836 | 0.988 |  | 0.69439 | 159.437 | 0 | 167.646 | 0.95103
| LcH03 | 1146.6 | 600 |  |  | Dep 03 | 47680 | 95360 | FALSE | LoF | Multiple | [5 empty] | 533.338 | 0 | 0 |  |  |  | #DIV/0! | [7 empty] | 0 |  |  |  | #DIV/0! |  |  |  | #DIV/0!
| LcH14 | 1146.6 | 600 | 4 |  | AT TT | 97697 | 195394 | FALSE | LoF |  | 127.321 | 101.369 | 195.771 | 136.527 | 10138.735 | 859.219 | 56.809 | 100.6913 | 663.228 | 0.29 | 0.79618 | 1.256 | 0.796 | 0.543 | 187.244 | 133.896 | 203.648 | 138.155 | 19690.895 | 140.3242 | 549.071 | 0.821 | 0.71531 | 1.398 | 0.715 | 0.994 |  | 0.74413 | 203.614 | 0 | 152.835 | 1.3322
| LcH07 | 1146.6 | 500 |  |  |  | 353715 | 707430 | FALSE | LoF | Multiple | 181.133 | 56.99 | 247.515 | 99.959 | 8107.407 | 426.69 | 50.8003 | 90.0411 | 740.25 | 0.186 | 0.31466 | 3.178 | 0.315 | 0.477 | 230.482 | 94.311 | 249.115 | 99.101 | 17072.154 | 130.6605 | 572.759 | 0.654 | 0.40917 | 2.444 | 0.409 | 0.997 |  | 0 | 223.711 | 0 | 143.338 | 1.5607
LdH | LdH11 | 1179.5 | 600 | 4 |  | MTS 810 | 320916 | 641832 | FALSE | LoF |  | 106.634 | 37.291 | 102.21 | 44.867 | 3123.111 | 354.451 | 31.5296 | 55.8848 | 273.634 | 0.524 | 0.34965 | 2.86 | 0.35 | 0.778 | 105.702 | 48.484 | 102.082 | 44.471 | 4025.086 | 63.4436 | 259.323 | 0.752 | 0.45872 | 2.18 | 0.459 | 1 |  | 0.58831 | 94.226 | 0 | 72.012 | 1.3085
| LdH06 | 1179.5 | 600 | 4 | Y | AT TT | 705784 | 1411568 | FALSE | LoF |  | 63.712 | 41.042 | 87.557 | 57.654 | 2036.148 | 944.645 | 25.4583 | 45.1237 | 267.654 | 0.36 | 0.64433 | 1.552 | 0.644 | 0.632 | 73.947 | 54.069 | 86.452 | 56.799 | 3140.198 | 56.0375 | 227.458 | 0.763 | 0.73099 | 1.368 | 0.731 | 1 |  | 0.64564 | 65.335 | 0 | 88.671 | 0.73682
| LdH12 | 1179.5 | 500 | 5 |  | Dep 3 | 4624891 | 9249782 | FALSE | LoF |  | 59.745 | 24.791 | 65.809 | 35.015 | 1163.259 | 475.561 | 19.2426 | 34.1066 | 175.064 | 0.477 | 0.41494 | 2.41 | 0.415 | 0.779 | 59.764 | 30.752 | 66.311 | 35.788 | 1443.457 | 37.9929 | 162.985 | 0.683 | 0.51467 | 1.943 | 0.515 | 0.95 |  | 0.64243 | 48.449 | 0 | 53.345 | 0.90822
| LdH15 | 1179.5 | 500 | 5 | Y | MTS 810 | 6333086 | 12666172 | FALSE | LoF |  | 63.124 | 37.677 | 65.475 | 53.679 | 1867.951 | 1500.11 | 24.3842 | 43.2198 | 209.034 | 0.537 | 0.59701 | 1.675 | 0.597 | 0.75 | 63.763 | 49.96 | 65.823 | 53.295 | 2501.975 | 50.0197 | 188.386 | 0.886 | 0.7837 | 1.276 | 0.784 | 1 |  | 0.71548 | 57.779 | 0 | 59.113 | 0.97743
| LdH13 | 1179.5 | 500 | 5 |  | MTS 810 | 6942799 | 13885598 | FALSE | LoF |  | 41.204 | 38.75 | 62.44 | 43.547 | 1253.983 | 1662.923 | 19.9789 | 35.4116 | 177.612 | 0.5 | 0.94073 | 1.063 | 0.94 | 0.751 | 51.678 | 41.477 | 62.681 | 43.404 | 1683.474 | 41.0302 | 170.709 | 0.726 | 0.80257 | 1.246 | 0.803 | 1 |  | 0.85389 | 60.453 | 0 | 50.594 | 1.1949
| LdH08 | 1179.5 | 450 |  |  |  | 15313883 | 30627766 | FALSE | LoF |  | 50.28 | 35.221 | 62.9 | 41.277 | 1390.877 | 154.494 | 21.0411 | 37.2945 | 191.886 | 0.475 | 0.70028 | 1.428 | 0.7 | 0.769 | 56.01 | 39.189 | 61.288 | 41.631 | 1723.926 | 41.5202 | 160.133 | 0.845 | 0.69979 | 1.429 | 0.7 | 0.974 |  | 0.78218 | 41.676 | 0 | 61.445 | 0.67827
LeH | LeH13 | 1185.8 | 600 | 4 |  | LM02 | 1221975 | 2443950 | FALSE | LoF |  | 92.317 | 24.872 | 86.831 | 31.376 | 1803.358 | 946.08 | 23.9589 | 42.466 | 215.732 | 0.487 | 0.2694 | 3.712 | 0.269 | 0.826 | 91.881 | 30.807 | 86.065 | 31.813 | 2223.154 | 47.1503 | 208.774 | 0.641 | 0.33535 | 2.982 | 0.335 | 0.996 |  | 0.53257 | 85.878 | 0 | 32.147 | 2.6714
| LeH15 | 1185.8 | 600 | 4 | Y | LM02 | 750189 | 1500378 | FALSE | LoF |  | 75.281 | 37.403 | 108.711 | 73.454 | 3010.024 | 420.212 | 30.9535 | 54.8637 | 400.414 | 0.236 | 0.67613 | 1.479 | 0.676 | 0.52 | 103.947 | 71.449 | 109.11 | 73.752 | 5833.102 | 76.3747 | 303.979 | 0.793 | 0.68729 | 1.455 | 0.687 | 0.986 |  | 0.69321 | 102.977 | 0 | 75.507 | 1.3638
| LeH09 | 1185.8 | 500 | 5 | Y | MTS 810 | 3982142 | 7964284 | FALSE | LoF |  | 100.385 | 107.382 | 100.3 | 50.729 | 2948.691 | 793.676 | 30.6365 | 54.3019 | 287.016 | 0.45 | 0.37258 | 2.684 | 0.373 | 0.721 | 102.495 | 51.138 | 100.861 | 51.767 | 4116.593 | 64.1607 | 256.983 | 0.783 | 0.499 | 2.004 | 0.499 | 1 |  | 0.61303 | 60.903 | 0 | 100.775 | 0.60435
| LeH02 | 1185.8 | 500 | 5 | Y | LM02 | 9330085 | 18660170 | FALSE | LoF |  | 64.782 | 44.361 | 72.386 | 47.361 | 2257.038 | 105.024 | 26.8037 | 47.5083 | 195.901 | 0.739 | 0.68493 | 1.46 | 0.685 | 0.905 | 68.289 | 46.493 | 73.711 | 46.983 | 2493.625 | 49.9362 | 191.087 | 0.858 | 0.68074 | 1.469 | 0.681 | 1 |  | 0.81908 | 47.2 | 0 | 64.775 | 0.72868
| LeH08 | 1185.8 | 500 | 5 |  | LM02 | 6210349 | 12420698 | FALSE | LoF |  | 62.588 | 37.789 | 69.09 | 47.315 | 1857.553 | 495.561 | 24.3162 | 43.0993 | 195.688 | 0.61 | 0.60386 | 1.656 | 0.604 | 0.844 | 64.609 | 43.279 | 68.926 | 47.284 | 2196.16 | 46.8632 | 186.99 | 0.789 | 0.66979 | 1.493 | 0.67 | 0.99 |  | 0.73567 | 49.239 | 0 | 69.239 | 0.71115
| LeH03 | 1185.8 | 600 | 4 |  | AT TT | 457116 | 914232 | FALSE | LoF |  | 120.693 | 27.294 | 123.975 | 37.965 | 2587.249 | 164.045 | 28.6975 | 50.865 | 296.972 | 0.369 | 0.22614 | 4.422 | 0.226 | 0.786 | 126.72 | 32.84 | 123.34 | 38.042 | 3268.426 | 57.1701 | 280.436 | 0.522 | 0.25913 | 3.859 | 0.259 | 1 |  | 0.53861 | 64.944 | 0 | 113.142 | 0.574
Salman | SP-B78 | 1117 | 500 |  |  |  | 69309 | 138618 | Surface | LoF |  | 50.725 | 27.448 | 57.018 | 30.699 | 1093.506 | 4.6 | 18.6567 | 33.0682 | 153.699 | 0.582 | 0.54113 | 1.848 | 0.541 | 0.825 | 53.633 | 37.122 | 60.718 | 41.283 | 1563.712 | 39.5438 | 161.799 | 0.751 | 0.69204 | 1.445 | 0.692 | 1 |  | 0.7211 | 45.798 |  | 48.952 | 0.93557
Filter change before | SP-B83 | 1117 | 500 |  |  |  | 63114 | 126228 | Surface | LoF |  | 80.411 | 32.676 | 95.465 | 39.026 | 2063.616 | 0 | 25.6295 | 45.427 | 233.711 | 0.52 | 0.40355 | 2.478 | 0.406 | 0.836 | 101.11 | 42.269 | 101.424 | 44.266 | 2256.672 | 47.5044 | 254.16 | 0.653 | 0.41806 | 2.392 | 0.418 | 0.99 |  | 0.66412 | 92.66 | 23.56 | 35 | 2.6474 | 2.9711 | 78.3025 | 78.3025 | 9.828 | 7.9673
| SP-B81 | 1117 | 600 |  |  |  | 19681 | 39362 | Surface | LoF |  | 141.863 | 38.902 | 172.715 | 54.619 | 4334.378 | 5 | 37.144 | 65.836 | 429.2 | 0.296 | 0.2742 | 3.647 | 0.274 | 0.663 | 167.417 | 61.915 | 180.115 | 72.936 | 8141.162 | 90.2284 | 429.286 | 0.555 | 0.36982 | 2.704 | 0.37 | 0.994 |  | 0.57385 | 70.986 |  | 167.888 | 0.42282
| SP-B80 | 1117 | 600 |  |  |  | 37341 | 74682 | Surface | LoF | 3 defects (Major and minors), even connecting defects for the major crack initiation | 57.195 | 27.377 | 63.639 | 32.76 | 1229.784 | 8.29 | 19.7852 | 35.0683 | 183.283 | 0.46 | 0.4787 | 2.089 | 0.479 | 0.809 | 104.582 | 59.696 | 103.247 | 53.946 | 4903.342 | 70.0239 | 282.261 | 0.773 | 0.57078 | 1.752 | 0.571 | 1 |  | 0.67442 | 34.187 |  | 61.653 | 0.55451
| SP-B70 | 1117 | 400 |  |  |  | 113524 | 227048 | Surface | LoF |  | 70.33 | 41.686 | 77.093 | 45.536 | 2302.603 | 0 | 27.0729 | 47.9854 | 219.787 | 0.599 | 0.59277 | 1.687 | 0.593 | 0.885 | 80.762 | 49.732 | 79.916 | 48.156 | 3154.521 | 56.1651 | 219.765 | 0.821 | 0.61576 | 1.624 | 0.616 | 0.999 |  | 0.79469 | 75.488 | 48.39 | 47.806 | 1.579 | 1.9759 | 67.4509 | 67.4509 | 5.5034 | 12.2562
| SP-B64 | 1117 | 400 |  |  |  | 445546 | 891092 | Surface | LoF |  | 59.681 | 49.254 | 74.89 | 56.547 | 2308.703 | 5.063 | 27.1087 | 48.049 | 217.372 | 0.614 | 0.82508 | 1.212 | 0.825 | 0.884 | 68.107 | 58.804 | 83.969 | 65.006 | 3145.527 | 56.085 | 232.155 | 0.733 | 0.86356 | 1.158 | 0.863 | 0.974 |  | 0.83407 | 68.304 |  | 62.847 | 1.0868
| SP-B66 | 1117 | 700 |  |  |  | 20198 | 40396 | Surface | LoF |  | 67.213 | 25.53 | 75.622 | 30.629 | 1347.672 | 0 | 20.7118 | 36.7107 | 180.665 | 0.519 | 0.37979 | 2.633 | 0.38 | 0.873 | 67.579 | 42.789 | 77.845 | 46.344 | 2271.078 | 47.6558 | 196.683 | 0.738 | 0.63331 | 1.579 | 0.633 | 0.995 |  | 0.66594 | 50.881 |  | 59.751 | 0.85155
| SP-B68 | 1117 | 700 |  |  |  | 17748 | 35496 | Surface | LoF |  | 57.869 | 27.849 | 72.392 | 32.326 | 1265.725 | 0 | 20.0722 | 35.577 | 175.737 | 0.515 | 0.48123 | 2.078 | 0.481 | 0.887 | 66.43 | 31.101 | 71.782 | 32.844 | 1622.664 | 40.2823 | 175.431 | 0.663 | 0.46816 | 2.136 | 0.468 | 0.995 |  | 0.72151 | 71.194 |  | 32.554 | 2.187
| SP-B54 | 1117 | 500 |  |  |  | 714654 | 1429308 | Surface | LoF | Need to redo | 18.307 | 12.947 | 22.047 | 14.031 | 186.154 | 1.72 | 7.6977 | 13.6438 | 60.91 | 0.631 | 0.70721 | 1.414 | 0.707 | 0.874 | 22.836 | 16.539 | 25.562 | 17.431 | 296.636 | 17.2231 | 68.222 | 0.801 | 0.72411 | 1.381 | 0.724 | 0.991 |  | 0.84354 | 21 |  | 15.001 | 1.3999
| SP-B40 | 1117 | 600 |  |  |  | 48830 | 97660 | Surface | LoF |  | 19.911 | 12.392 | 28.361 | 14.396 | 193.79 | 4.166 | 7.854 | 13.9208 | 73.317 | 0.453 | 0.62228 | 1.607 | 0.622 | 0.805 | 32.11 | 22.322 | 36.424 | 23.783 | 562.932 | 23.7262 | 96.201 | 0.764 | 0.69541 | 1.438 | 0.695 | 0.968 |  | 0.78366 | 27.79 |  | 12.805 | 2.1702
| SP-B53 | 1117 | 400 |  |  |  | 4007417 |  | FALSE | [7 empty] | 0 | 0 | 0 |  |  |  | #DIV/0! | [7 empty] | 0 |  |  |  | #DIV/0! |  |  |  | #DIV/0!
| SP-B38 | 1117 | 700 |  |  |  | 17598 | 35196 | Surface | LoF |  | 45.226 | 27.497 | 58.067 | 30.757 | 976.718 | 0 | 17.6323 | 31.2525 | 976.718 | 0.539 | 0.6079 | 1.645 | 0.608 | 0.825 | 61.22 | 34.464 | 61.827 | 32.059 | 1657.091 | 40.7074 | 164.838 | 0.766 | 0.56306 | 1.776 | 0.563 | 0.99 |  | 0.78178 | 56.05 |  | 32.293 | 1.7357
| SP-B15 | 1117 | 500 |  |  |  | 57156 | 114312 | Surface | LoF |  | 55.834 | 31.69 | 67.625 | 41.336 | 1445.07 | 0 | 21.4471 | 38.0141 | 186.506 | 0.59 | 0.56754 | 1.762 | 0.568 | 0.501 | 61.704 | 48.867 | 74.141 | 48.507 | 2368.185 | 48.664 | 193.933 | 0.791 | 0.79177 | 1.263 | 0.792 | 0.997 |  | 0.73212 | 48.793 | 7.6 | 55.89 | 0.87302
| SP-B10 | 1117 | 500 |  |  |  | 60149 | 120298 | Surface | LoF |  | 34.2 | 21.2 | 75.488 | 53.077 | 569.95 | 15 | 13.4693 | 23.8736 | 100 | 0.52 | 0.62383 | 1.603 | 0.62 | 0.91 | 62.216 | 47.967 | 78.143 | 54.849 | 2343.889 | 48.4137 | 206.984 | 0.688 | 0.77101 | 1.297 | 0.771 | 0.956 |  | 0 | 24.27 | 0 | 43.37 | 0.5596
| SP-B13 | 1117 | 600 |  |  |  | 35789 | 71578 | Surface | LoF |  | 48.928 | 22.87 | 48.928 | 24.558 | 878.84 | 0 | 16.7255 | 29.6452 | 131.556 | 0.638 | 0.46751 | 2.139 | 0.467 | 0.948 | 48.611 | 36.127 | 54.943 | 35.297 | 1379.309 | 37.139 | 145.309 | 0.821 | 0.74294 | 1.346 | 0.743 | 1 |  | 0.69276 | 31.56 | 1.8 | 45 | 0.70133
| SP-B12 | 1117 | 600 |  |  |  | 26749 | 53498 | Surface | LoF | 2 Defects | 61.47 | 33.624 | 65.319 | 35.7 | 1623.309 | 1.648 | 22.7314 | 40.2903 | 181.418 | 0.66 | 0.54705 | 1.828 | 0.547 | 0.9 | 64.277 | 47.23 | 73.197 | 51.778 | 2384.309 | 48.8294 | 193.594 | 0.799 | 0.73475 | 1.361 | 0.735 | 1 |  | 0.74137 | 51.443 | 14.945 | 58.69 | 0.87652 | 7.8541 | 112.9145 | 114.5625 | 44.8988 | 2.5516
| SP-B23 | 1117 | 400 |  |  |  | 157485 | 314970 | Surface | LoF |  | 63.698 | 46.886 | 71.376 | 48.935 | 2345.651 | 0 | 27.3248 | 48.4319 | 203.922 | 0.709 | 0.73584 | 1.359 | 0.736 | 0.907 | 62.115 | 56.042 | 70.598 | 52.476 | 2734.023 | 52.2879 | 202.018 | 0.842 | 0.90253 | 1.108 | 0.902 | 0.981 |  | 0.84318 | 51.691 | 38.202 | 60.154 | 0.85931
| SP-B29 | 1117 | 400 |  |  |  | 262039 | 524078 | Surface | LoF |  | 50.98 | 40.01 | 77.953 | 43.395 | 1602.16 | 5 | 22.5828 | 40.027 | 157.41 | 0.81 | 0.63412 | 1.274 | 0.785 | 0.94 | 58.3 | 48.32 | 70.88 | 49.4 | 2212.6 | 47.0383 | 190.95 | 0.76 | 0.75472 | 1.206 | 0.83 | 0.978 |  | 0.86211 | 44.845 | 39.476 | 56.913 | 0.78796
| SP-B25 | 1117 | 700 |  |  |  | 14788 | 29576 | Surface | LoF |  | 65.378 | 40.774 | 81.427 | 47.521 | 2093.671 | 0 | 25.8154 | 45.7566 | 244.389 | 0.441 | 0.62383 | 1.603 | 0.624 | 0.768 | 78.288 | 47.123 | 78.288 | 48.098 | 2897.489 | 53.8283 | 216.752 | 0.775 | 0.60205 | 1.661 | 0.602 | 0.988 |  | 0.7691 | 75.002 | 81.789 | 46.402 | 1.6164 | 1.1347 | 48.7405 | 48.7405 | 2.8033 | 17.3865
| SP-B27 | 1117 | 700 |  |  |  | 19496 | 38992 | Surface | LoF | 2 defects (Major and Minor) | 59.561 | 22.241 | 63.068 | 29.489 | 1040.426 | 0 | 18.1983 | 32.2556 | 164.43 | 0.484 | 0.37341 | 2.678 | 0.373 | 0.832 | 67.247 | 34.2 | 69.03 | 31.497 | 1806.299 | 42.5006 | 179.186 | 0.707 | 0.50865 | 1.966 | 0.509 | 1 |  | 0.61156 | 29.608 |  | 62.685 | 0.47233
Salman | SP-A78 | 1113 | 500 |  |  |  | 71457 | 142914 | Surface | LoF |  | 72 | 58 | 89.991 | 69.643 | 3323 | 0 | 32.523 | 57.6455 | 236.58 | 0.746 | 0.82372 | 1.214 | 0.824 | 0.917 | 77.61 | 65.514 | 93.696 | 72.278 | 3993.395 | 63.1933 | 260.146 | 0.742 | 0.84388 | 1.185 | 0.844 | 0.996 |  | 0.85246 | 67 | 56 | 72 | 0.93056
after filter change | SP-A83 | 1113 | 500 |  |  |  | 65511 | 131022 | Surface | LoF | 2 defects | 118.178 | 56.427 | 176.615 | 98.757 | 5237.346 | 2.42 | 40.8301 | 72.3695 | 559.103 | 0.211 | 0.47755 | 2.094 | 0.477 | 0.477 | 150.67 | 108.715 | 176.176 | 122.063 | 12864.892 | 113.4235 | 464.588 | 0.749 | 0.7215 | 1.386 | 0.722 | 0.998 |  | 0.59216 | 137.107 |  | 127.004 | 1.0795
| SP-A81 | 1113 | 600 |  |  |  | 29540 | 59080 | Surface | LoF |  | 53.547 | 39.462 | 60.227 | 44.35 | 1569.58 | 0 | 22.352 | 39.6179 | 180.187 | 0.642 | 0.73692 | 1.357 | 0.737 | 0.919 | 56.149 | 47.45 | 63.881 | 46.845 | 2092.513 | 45.744 | 176.777 | 0.841 | 0.84531 | 1.183 | 0.845 | 0.993 |  | 0.83469 | 48.862 |  | 46.083 | 1.0603
| SP-A80 | 1113 | 600 |  |  |  | 35054 | 70108 | Surface | LoF |  | 33.787 | 27.908 | 42.456 | 30.136 | 740.587 | 0 | 15.3537 | 27.2137 | 118.322 | 0.665 | 0.82576 | 1.211 | 0.826 | 0.867 | 42.701 | 30.649 | 47.974 | 30.754 | 1027.871 | 32.0604 | 126.123 | 0.812 | 0.71788 | 1.393 | 0.718 | 0.995 |  | 0.88017 | 40.986 |  | 30.157 | 1.3591
| SP-A70 | 1113 | 400 |  |  |  | 109131 | 218262 | Surface | LoF |  | 94.925 | 30.449 | 104.942 | 42.433 | 2270.111 | 0 | 26.8812 | 47.6457 | 267.716 | 0.451 | 0.32082 | 3.117 | 0.321 | 0.743 | 91.111 | 49.029 | 101.631 | 54.902 | 3508.395 | 59.2317 | 250.28 | 0.704 | 0.53821 | 1.858 | 0.538 | 0.998 |  | 0.53329 | 86.6 | 16 | 53 | 1.634 | 6.625 | 122.6356 | 122.6356 | 34.1511 | 3.591
| SP-A64 | 1113 | 400 |  |  |  | 686372 | 1372744 | Surface | LoF |  | 65.663 | 32.5 | 69.389 | 34.667 | 1676.098 | 5.06 | 23.098 | 40.9402 | 201.204 | 0.52 | 0.49505 | 2.02 | 0.495 | 0.834 | 67.99 | 49.807 | 79.441 | 57.423 | 2659.685 | 51.5721 | 209.567 | 0.761 | 0.7326 | 1.365 | 0.733 | 0.989 |  | 0.65864 | 60.114 | 54.749 | 57.273 | 1.0496 | 2.0922 | 59.2177 | 64.2777 | 5.9492 | 10.8044
| SP-A66 | 1113 | 700 |  |  |  | 22341 | 44682 | Surface | LoF | 2 defects | 49.242 | 8.834 | 52.349 | 13.635 | 341.673 | 2 | 10.4287 | 18.4844 | 124.051 | 0.279 | 0.1794 | 5.574 | 0.179 | 0.654 | 50.707 | 27.299 | 54.451 | 31.172 | 1087.18 | 32.9724 | 141.043 | 0.687 | 0.5385 | 1.857 | 0.538 | 0.991 |  | 0.44122 | 31.375 |  | 46.448 | 0.67549
| SP-A68 | 1113 | 700 |  |  |  | 15618 |  | Surface | LoF |  | 46.39 | 34.31 | 59.5 | 42.157 | 1250.066 | 0 | 19.9476 | 35.3563 | 174.34 | 0.517 | 0.73964 | 1.352 | 0.74 | 0.801 | 51.719 | 43.613 | 51.719 | 45.001 | 1771.589 | 42.0902 | 167.438 | 0.794 | 0.84317 | 1.186 | 0.843 | 1 |  | 0.84804 | 46.576 |  | 47.671 | 0.97703
| SP-A54 | 1113 | 500 |  |  |  | 165652 | 331304 | Surface | LoF | Subject to debate | 37.12 | 22.84 | 44.001 | 23.551 | 665.934 | 0 | 14.5593 | 25.8057 | 120.683 | 0.575 | 0.61538 | 1.625 | 0.62 | 0.85 | 46.392 | 24.345 | 47.237 | 24.427 | 887.036 | 29.7831 | 124.21 | 0.722 | 0.52466 | 1.906 | 0.525 | 0.988 |  | 0.69424 | 42.785 |  | 24.119 | 1.7739
| SP-A40 | 1113 | 600 |  |  |  | 33867 | 67734 | Surface | LoF | 2 defects | 52.541 | 17.431 | 53.862 | 21.781 | 719.293 | 0 | 15.1314 | 26.8196 | 135.374 | 0.493 | 0.33179 | 3.014 | 0.332 | 0.851 | 52.982 | 20.692 | 54.131 | 22.127 | 861.046 | 29.3436 | 130.256 | 0.638 | 0.39047 | 2.561 | 0.391 | 0.991 |  | 0.58803 | 52.256 |  | 21.857 | 2.3908
| SP-A53 | 1113 | 400 |  |  |  | 3402633 |  | FALSE | [7 empty] | 0 | 0 | 0 |  |  |  | #DIV/0! | [7 empty] | 0 |  |  |  | #DIV/0! |  |  |  | #DIV/0!
| SP-A38 | 1113 | 700 |  |  |  | 24872 | 49744 | Surface | LoF | Need to redo after sonicating | 20.255 | 15.416 | 24.971 | 17.735 | 245.236 | 0 | 8.8352 | 15.66 | 69.802 | 0.632 | 0.76104 | 1.314 | 0.761 | 0.908 | 21.485 | 16.638 | 25.707 | 18.865 | 280.764 | 16.756 | 70.85 | 0.703 | 0.77459 | 1.291 | 0.774 | 0.987 |  | 0.81699 | 20.39 |  | 21.823 | 0.93434
| SP-A15 | 1113 | 500 |  |  |  | 36341 | 72682 | Surface | LoF |  | 92.876 | 38.224 | 94.478 | 47.746 | 2788.256 | 0 | 29.7914 | 52.8039 | 263.69 | 0.55 | 0.41152 | 2.43 | 0.412 | 0.862 | 85.213 | 65.279 | 96.448 | 73.302 | 4368.879 | 66.0975 | 268.762 | 0.76 | 0.76628 | 1.305 | 0.766 | 0.994 |  | 0.65642 | 85.84 | 24 | 81 | 1.0598
| SP-A10 | 1113 | 500 |  |  |  | 55648 | 111296 | Surface | LoF | May be coalesced, need to redo after sonicating | 76.018 | 30.824 | 108.188 | 49.838 | 1840.368 | 0 | 24.2035 | 42.8995 | 336.704 | 0.204 | 0.40552 | 2.466 | 0.405 | 0.55 | 110.908 | 52.385 | 113.479 | 50.672 | 4563.116 | 67.5508 | 282.71 | 0.717 | 0.47237 | 2.117 | 0.472 | 0.993 |  | 0.56114 | 106.48 | 24.872 | 49.624 | 2.1457 | 3.9904 | 85.6955 | 85.6955 | 15.3618 | 5.5785
| SP-A13 | 1113 | 600 |  |  |  | 32968 | 65936 | Surface | LoF |  | 76.246 | 23.53 | 83.445 | 33.194 | 1409.068 | 2 | 21.1783 | 37.5376 | 209.799 | 0.402 | 0.30864 | 3.24 | 0.309 | 0.74 | 73.406 | 49.272 | 86.219 | 57.005 | 2840.692 | 53.2981 | 219.221 | 0.743 | 0.67114 | 1.49 | 0.671 | 0.994 |  | 0.57881 | 70.396 |  | 57.031 | 1.2343
| SP-A12 | 1113 | 600 |  |  |  | 24304 | 48608 | Surface | LoF |  | 78.619 | 39.072 | 82.948 | 46.978 | 2412.594 | 0 | 27.712 | 49.1182 | 245.434 | 0.503 | 0.49702 | 2.012 | 0.497 | 0.799 | 77.535 | 49.236 | 82.988 | 46.716 | 2998.268 | 54.7564 | 226.873 | 0.732 | 0.63492 | 1.575 | 0.635 | 0.992 |  | 0.64577 | 82.475 | 82.475 | 46.406 | 1.7772 | 1.1253 | 52.1054 | 52.1054 | 2.7789 | 18.7503
| SP-A23 | 1113 | 400 |  |  |  | 428122 | 856244 | Surface | LoF |  | 54.352 | 32.517 | 66.391 | 42.79 | 1388.108 | 3.26 | 21.0202 | 37.2573 | 186.665 | 0.501 | 0.59844 | 1.671 | 0.598 | 0.785 | 65.856 | 43.166 | 68.295 | 47.053 | 2130.978 | 46.1625 | 186.635 | 0.769 | 0.68681 | 1.456 | 0.687 | 0.987 |  | 0.74802 | 63.339 |  | 43.576 | 1.4535
| SP-A29 | 1113 | 400 |  |  |  | 138168 | 276336 | Surface | LoF |  | 65.317 | 40.777 | 72.318 | 45.77 | 2091.839 | 0 | 25.8041 | 45.7366 | 196.537 | 0.681 | 0.62422 | 1.602 | 0.624 | 0.904 | 64.172 | 53.225 | 72.249 | 52.359 | 2682.601 | 51.7938 | 206.169 | 0.793 | 0.82919 | 1.206 | 0.829 | 0.989 |  | 0.75669 | 66.442 | 30.667 | 52.566 | 1.264 | 3.4282 | 84.6829 | 84.6829 | 12.1788 | 6.9533
| SP-A25 | 1113 | 700 |  |  |  | 17753 | 35506 | Surface | LoF |  | 87.441 | 17.23 | 100.907 | 26.233 | 1183.292 | 18.513 | 19.4076 | 34.399 | 238.483 | 0.261 | 0.19704 | 5.075 | 0.197 | 0.701 | 113.9 | 48.542 | 109.086 | 45.569 | 4342.415 | 65.897 | 283.03 | 0.681 | 0.42626 | 2.346 | 0.426 | 0.998 |  | 0.44885 | 101.216 |  | 26.12 | 3.875
| SP-A27 | 1113 | 700 |  |  |  | 22856 | 45712 | Surface | LoF | 2 defects | 57.923 | 12.693 | 63.185 | 15.848 | 577.45 | 0 | 13.5576 | 24.0302 | 159.334 | 0.286 | 0.21915 | 4.563 | 0.219 | 0.793 | 69.477 | 17.77 | 64.11 | 16.945 | 969.659 | 31.1393 | 152.947 | 0.521 | 0.25575 | 3.91 | 0.256 | 0.969 |  | 0.46973 | 62.314 |  | 17.389 | 3.5835
KPV | SP-a13 | 1163 | 500 |  |  |  | 120248 | 240496 | FALSE | LoF | Multiple defects nearby | 311.81 | 100.59 | 412.77 | 218.46 | 24633.99 | 986.15 | 88.5508 | 156.9522 | 1485.58 | 0.14 | 0.32258 | 3.1 | 0.32 | 0.38 | 409.36 | 192.64 | 416.66 | 214.77 | 61934.03 | 248.8655 | 1038.23 | 0.72 | 0.46948 | 2.13 | 0.47 | 0.97 |  | 0 | 334.22 |  | 315.31 | 1.06
Salman | SP-a14 | 1163 | 600 |  |  |  | 145890 | 291780 | Surface | LoF |  | 108.49 | 59.02 | 120.23 | 69.09 | 5008 | 29.569 | 39.9261 | 70.7672 | 344.73 | 0.53 | 0.54348 | 1.84 | 0.54 | 0.84 | 155.66 | 87.32 | 163.64 | 80.17 | 10674.81 | 103.319 | 425.09 | 0.74 | 0.5618 | 1.78 | 0.56 | 0.99 |  | 0.71419 | 80.83 |  | 151.25 | 0.53441
| SP-a15 | 1163 | 700 |  |  |  | 81706 | 163412 | FALSE | LoF |  | 98.8 | 41.41 | 106.91 | 49.51 | 3213.01 | 183.74 | 31.9802 | 56.6834 | 285.13 | 0.5 | 0.41841 | 2.39 | 0.42 | 0.76 | 101.73 | 56.36 | 107.43 | 53.87 | 4503.15 | 67.1055 | 267.55 | 0.79 | 0.55556 | 1.8 | 0.55 | 1 |  | 0.63552 | 52.08 |  | 96.45 | 0.53997
| SP-a18 | 1163 | 700 |  |  |  | 53815 | 107630 | FALSE | LoF |  | 104.53 | 63.91 | 111.84 | 68.75 | 5246.85 | 321.23 | 40.8672 | 72.4351 | 305.85 | 0.7 | 0.60976 | 1.64 | 0.61 | 0.92 | 108.66 | 68.46 | 114.35 | 70.51 | 5842.41 | 76.4357 | 295.13 | 0.84 | 0.62893 | 1.59 | 0.63 | 1 |  | 0.7502 | 74.63 |  | 112.06 | 0.66598
| SP-a19 | 1163 | 600 |  |  |  | 136435 | 272870 | FALSE | KH |  | 97.72 | 91.27 | 117.73 | 102.68 | 7004.58 | 848.44 | 47.2189 | 83.6934 | 380.17 | 0.61 | 0.93458 | 1.07 | 0.93 | 0.87 | 106.61 | 99.92 | 120.42 | 104.11 | 8367.02 | 91.4714 | 355.8 | 0.83 | 0.93458 | 1.07 | 0.94 | 1 |  | 0.83869 | 118.64 |  | 115.92 | 1.0235
| SP-a20 | 1163 | 500 |  |  |  | 2085371 | 4170742 | FALSE | LoF |  | 101.94 | 48.84 | 102.05 | 54.91 | 3910.12 | 669.28 | 35.2793 | 62.531 | 288.24 | 0.59 | 0.47847 | 2.09 | 0.48 | 0.83 | 103.85 | 57.95 | 102.37 | 55.49 | 4726.81 | 68.7518 | 268.34 | 0.82 | 0.55866 | 1.79 | 0.56 | 1 |  | 0.68161 | 69.32 |  | 96.36 | 0.71939
| SP-a21 | 1163 | 600 |  |  |  | 426998 | 853996 | FALSE | LoF |  | 84.72 | 47.86 | 103.79 | 63.38 | 3184.52 | 1725.36 | 31.8381 | 56.4316 | 339.71 | 0.35 | 0.56497 | 1.77 | 0.56 | 0.69 | 97.16 | 61.39 | 104.64 | 63.32 | 4684.79 | 68.4455 | 273.68 | 0.79 | 0.63291 | 1.58 | 0.63 | 1 |  | 0.59377 | 66.32 |  | 101.73 | 0.65192
| SP-a23 | 1163 | 700 |  |  |  | 211822 | 423644 | FALSE | LoF |  | 62.93 | 27.89 | 64.09 | 31.75 | 1378.31 | 118.65 | 20.9459 | 37.1256 | 164.09 | 0.64 | 0.44248 | 2.26 | 0.44 | 0.89 | 64.86 | 31.32 | 64.48 | 31.68 | 1595.47 | 39.9433 | 163.77 | 0.75 | 0.48309 | 2.07 | 0.48 | 1 |  | 0.66153 | 39.55 |  | 63.5 | 0.62283
| SP-a26 | 1163 | 600 |  |  |  | 1005499 | 2010998 | FALSE | KH |  | 24.67 | 22.02 | 25.44 | 22.01 | 426.72 | 643.16 | 11.6546 | 20.6572 | 75.46 | 0.94 | 0.89286 | 1.12 | 0.89 | 0.99 | 24.9 | 22.52 | 25.92 | 22.48 | 440.44 | 20.9867 | 76.12 | 0.96 | 0.9009 | 1.11 | 0.9 | 1 |  | 0.94773 | 24.71 |  | 23.06 | 1.0716
| SP-a27 | 1163 | 500 |  |  |  | 3458151 | 6916302 | FALSE | LoF |  | 20.18 | 8.1 | 22.97 | 11.77 | 128.42 | 83.78 | 6.3935 | 11.3323 | 64.51 | 0.39 | 0.40161 | 2.49 | 0.4 | 0.75 | 20.17 | 10.71 | 23.07 | 11.61 | 169.58 | 13.0223 | 57.6 | 0.64 | 0.53191 | 1.88 | 0.53 | 1 |  | 0.54582 | 22.61 |  | 12.55 | 1.8016
| SP-a28 | 1163 | 700 |  |  |  | 89272 | 178544 | Surface | LoF |  | 27.89 | 19.92 | 29.94 | 20.55 | 436.25 | 0 | 11.784 | 20.8866 | 328.28 | 0.22 | 0.44053 | 2.27 | 0.44 | 0.56 | 32.72 | 26.89 | 36.96 | 27.03 | 690.88 | 26.2846 | 102.89 | 0.82 | 0.81967 | 1.22 | 0.82 | 0.995 |  | 0.84319 | 25.58 |  | 32.83 | 0.77917
| SP-a5 | 1163 | 500 |  |  |  | 1828716 | 3657432 | FALSE | LoF |  | 131.32 | 34.39 | 128.49 | 51.37 | 3546.95 | 790.82 | 33.601 | 59.5563 | 338.45 | 0.39 | 0.26178 | 3.82 | 0.26 | 0.7 | 133.56 | 48.18 | 128.44 | 50.03 | 5053.67 | 71.0892 | 314.14 | 0.64 | 0.36101 | 2.77 | 0.36 | 1 |  | 0.50102 | 120.23 |  | 85 | 1.4145
| SP-a6 | 1163 | 600 |  |  |  | 335783 | 671566 | FALSE | LoF | One small near | 87.64 | 53.85 | 104.23 | 72.22 | 3706.83 | 599.29 | 34.35 | 60.8837 | 399.66 | 0.29 | 0.6135 | 1.63 | 0.61 | 0.61 | 127.31 | 84.08 | 139.64 | 87.67 | 8407.72 | 91.6936 | 363.2 | 0.8 | 0.66225 | 1.51 | 0.66 | 0.98 |  | 0.69087 | 109.36 |  | 116.6 | 0.93791
| SP-a7 | 1163 | 700 |  |  |  | 58591 | 117182 | FALSE | LoF | Small defect closeby | 126.83 | 56.95 | 150.37 | 83.02 | 5672.68 | 839.45 | 42.4932 | 75.3172 | 457.63 | 0.34 | 0.44843 | 2.23 | 0.45 | 0.65 | 141.12 | 73.73 | 150.57 | 80.12 | 8187.35 | 90.484 | 378.51 | 0.72 | 0.52356 | 1.91 | 0.52 | 0.98 |  | 0.55389 | 96.91 |  | 124.75 | 0.77683
| SP-b1 | 1161 | 500 |  |  |  | 1034008 | 2068016 | FALSE | LoF |  | 136.6 | 54.05 | 168.44 | 79.87 | 5798.76 | 412.82 | 42.9628 | 76.1496 | 515.7 | 0.27 | 0.39526 | 2.53 | 0.4 | 0.61 | 158.18 | 78.44 | 170.01 | 80.55 | 9745.4 | 98.7188 | 414.2 | 0.71 | 0.49505 | 2.02 | 0.5 | 1 |  | 0.58563 | 112.73 |  | 143.86 | 0.78361
| SP-b10 | 1161 | 600 |  |  |  | 139347 | 278694 | FALSE | LoF |  | 108.79 | 69.95 | 153.35 | 106.55 | 5977.05 | 1305.31 | 43.6183 | 77.3114 | 600.71 | 0.21 | 0.64103 | 1.56 | 0.64 | 0.57 | 134.89 | 97.33 | 155.38 | 101.85 | 10311.61 | 101.5461 | 400.34 | 0.81 | 0.71942 | 1.39 | 0.72 | 1 |  | 0.64952 | 129.51 |  | 116.15 | 1.115
| SP-b11 | 1161 | 700 |  |  |  | 87571 | 175142 | FALSE | LoF |  | 100.2 | 73.84 | 131.4 | 95.8 | 5810.8 | 631.15 | 43.0074 | 76.2286 | 480.34 | 0.32 | 0.73529 | 1.36 | 0.74 | 0.64 | 121.95 | 96.85 | 130.46 | 97.51 | 9275.93 | 96.3116 | 361.4 | 0.89 | 0.79365 | 1.26 | 0.79 | 1 |  | 0.64575 | 130.23 |  | 86.14 | 1.5118
| SP-b17 | 1161 | 700 |  |  |  | 105518 | 211036 | FALSE | LoF | Blisters | 96.94 | 50.3 | 112.57 | 63.69 | 3829.74 | 291.26 | 34.9148 | 61.8849 | 333.44 | 0.43 | 0.51813 | 1.93 | 0.52 | 0.74 | 109.47 | 60.43 | 114.14 | 64.58 | 5195.81 | 72.082 | 285.43 | 0.8 | 0.55249 | 1.81 | 0.55 | 1 |  | 0.64299 | 96.59 |  | 68.64 | 1.4072
| SP-b18 | 1161 | 700 |  |  |  | 44786 | 89572 | Surface | LoF | Possible defects might have contributed | 129.975 | 45.167 | 149.13 | 62.25 | 4423.72 | 66.591 | 37.5248 | 66.5111 | 372.66 | 0.4 | 0.35336 | 2.83 | 0.35 | 0.71 | 144.075 | 58.814 | 160.471 | 66.718 | 6655.114 | 81.5789 | 361.574 | 0.64 | 0.40816 | 2.45 | 0.408 | 0.991 |  | 0.59508 | 138.655 | 0 | 102.967 | 1.3466
| SP-b19 | 1161 | 500 |  |  |  | 1055218 | 2110436 | FALSE | LoF |  | 105 | 48.81 | 159.3 | 93.92 | 4025 | 798.02 | 35.7938 | 63.4429 | 659.06 | 0.12 | 0.46512 | 2.15 | 0.46 | 0.44 | 138.28 | 87.06 | 161.49 | 92.69 | 9454.96 | 97.2366 | 413.75 | 0.69 | 0.62893 | 1.59 | 0.63 | 1 |  | 0.58091 | 107.5 |  | 160 | 0.67188
| SP-b2 | 1161 | 600 |  |  |  | 46612 | 93224 | Surface | LoF |  | 58.12 | 28.05 | 59.42 | 31.68 | 1280.53 | 6.59 | 20.1892 | 35.7845 | 177.96 | 0.51 | 0.48309 | 2.07 | 0.48 | 2.07 | 63.32 | 44.08 | 71 | 44.84 | 2192.1 | 46.8199 | 186.03 | 0.8 | 0.69444 | 1.44 | 0.7 | 1 |  | 0.60615 | 45.45 |  | 58.86 | 0.77217
| SP-b22 | 1161 | 600 |  |  |  | 168963 | 337926 | FALSE | LoF | Small defect closeby | 161.02 | 86.24 | 210.71 | 108.94 | 10905.96 | 636.33 | 58.9192 | 104.4316 | 683.32 | 0.29 | 0.53476 | 1.87 | 0.54 | 0.64 | 194.18 | 115.53 | 218.94 | 112.04 | 17618.53 | 132.7348 | 540.01 | 0.76 | 0.59524 | 1.68 | 0.59 | 1 |  | 0 | 193.27 |  | 117.96 | 1.6384
| SP-b23 | 1161 | 500 |  |  |  | 3985111 | 7970222 | FALSE | KH | 2 Pore coalesced | 31.99 | 28.71 | 35.48 | 30.45 | 721.23 | 177.27 | 15.1517 | 26.8557 | 112.77 | 0.71 | 0.9009 | 1.11 | 0.9 | 0.89 | 34.14 | 31.29 | 35.79 | 31.48 | 838.84 | 28.9627 | 107.43 | 0.91 | 0.91743 | 1.09 | 0.92 | 1 |  | 0.8755 | 31.82 |  | 35.68 | 0.89182
| SP-b24 | 1161 | 700 |  |  |  | 28231 | 56462 | Surface | KH |  | 37.585 | 35.942 | 38.322 | 36.077 | 1060.991 | 4.8 | 18.3773 | 32.5729 | 116.9838 | 0.977 | 0.95602 | 1.046 | 0.956 | 0.999 | 44.446 | 40.086 | 48.751 | 37.209 | 1399.311 | 37.4074 | 141.622 | 0.877 | 0.90171 | 1.109 | 0.902 | 1 |  | 0.95889 | 37.046 | 0 | 37.77 | 0.98083
| SP-b25 | 1161 | 600 |  |  |  | 287798 | 575596 | FALSE | KH |  | 75.7 | 63.56 | 82.55 | 67.75 | 3779.29 | 1325.47 | 34.6841 | 61.4759 | 285.2 | 0.58 | 0.84034 | 1.19 | 0.84 | 0.88 | 79.13 | 69.55 | 84.52 | 68.46 | 4322.62 | 65.7466 | 245.59 | 0.9 | 0.87719 | 1.14 | 0.88 | 1 |  | 0.83889 | 82.27 |  | 69.55 | 1.1829
| SP-b27 | 1161 | 700 |  |  |  | 74868 | 149736 | Surface | LoF |  | 35 | 22.53 | 48.25 | 33.64 | 619.15 | 2 | 14.0386 | 24.8827 | 143.32 | 0.38 | 0.64516 | 1.55 | 0.64 | 0.66 | 41.98 | 30.55 | 49.26 | 35.33 | 1007.27 | 31.7375 | 135.05 | 0.69 | 0.72993 | 1.37 | 0.73 | 0.99 |  | 0.75369 | 44 |  | 36.68 | 1.1996
| SP-b7 | 1161 | 600 |  |  |  | 152583 | 305166 | FALSE | LoF |  | 124.13 | 68.55 | 160.39 | 100.66 | 6682.85 | 1507.51 | 46.1218 | 81.7487 | 546.22 | 0.28 | 0.55249 | 1.81 | 0.55 | 0.67 | 141.33 | 81.11 | 162.21 | 101.69 | 9003.2 | 94.8852 | 431.43 | 0.61 | 0.57471 | 1.74 | 0.57 | 0.9 |  | 0.68693 | 152.05 |  | 121.59 | 1.2505
| SP-b8 | 1161 | 500 |  |  |  | 423576 | 847152 | FALSE | LoF |  | 194.44 | 44.42 | 200.64 | 50.24 | 6783.32 | 331.97 | 46.4672 | 82.3609 | 487.29 | 0.36 | 0.22831 | 4.38 | 0.23 | 0.81 | 208.95 | 51.98 | 202.49 | 49.66 | 8530.57 | 92.3611 | 454.36 | 0.52 | 0.24876 | 4.02 | 0.25 | 1 |  | 0.50001 | 190.09 |  | 106.39 | 1.7867
| SP-c2_1 | 1178 | 500 |  |  |  | 731564 | 1463128 | FALSE | LoF |  | 104.68 | 72.3 | 113.93 | 76.71 | 5944.15 | 1057.67 | 43.4981 | 77.0983 | 306.83 | 0.79 | 0.68966 | 1.45 | 0.69 | 0.96 | 108.86 | 72.77 | 116.85 | 77.98 | 6221.97 | 78.8795 | 304.6 | 0.84 | 0.66667 | 1.5 | 0.67 | 1 |  | 0.829 | 115.01 |  | 75.77 | 1.5179
| SP-c2_10 | 1178 | 600 |  |  |  | 143974 | 287948 | FALSE | KH | 2 connected | 56.31 | 24.1 | 53.27 | 25.62 | 1065.96 | 1714.71 | 18.4202 | 32.649 | 139.88 | 0.68 | 0.42735 | 2.34 | 0.43 | 0.92 | 55.3 | 26.74 | 53.34 | 26.08 | 1161.42 | 34.0796 | 134.57 | 2.07 | 0.48309 | 2.07 | 0.48 | 1 |  | 0.65864 | 53.57 |  | 25.63 | 2.0901
| SP-c2_17 | 1178 | 700 |  |  |  | 57773 | 115546 | FALSE | LoF |  | 95.47 | 51.89 | 101.08 | 53.36 | 3890.78 | 124.52 | 35.192 | 62.3761 | 262.69 | 0.71 | 0.54348 | 1.84 | 0.54 | 0.96 | 97.72 | 53.74 | 101.82 | 54.22 | 4124.49 | 64.2222 | 263.33 | 0.75 | 0.54945 | 1.82 | 0.55 | 1 |  | 0.73475 | 97.64 |  | 54.852 | 1.7801
| SP-c2_19 | 1178 | 500 |  |  |  | 942969 | 1885938 | Surface | LoF |  | 102.91 | 37.69 | 116.86 | 57.34 | 3046.04 | 29.72 | 31.1382 | 55.1909 | 360.99 | 0.29 | 0.3663 | 2.73 | 0.37 | 0.57 | 113.49 | 57.81 | 117.99 | 54.29 | 5152.73 | 71.7825 | 298.93 | 0.72 | 0.5102 | 1.96 | 0.51 | 1 |  | 0.6203 | 75.99 |  | 102.76 | 0.73949
| SP-c2_2 | 1178 | 600 |  |  |  | 76016 | 152032 | FALSE | KH | 2 connected, 1 small defect nearby | 39.59 | 20.9 | 38.46 | 22.72 | 712.18 | 1168.92 | 15.0564 | 26.6867 | 103.63 | 0.83 | 0.57803 | 1.73 | 0.58 | 0.97 | 39.64 | 24.61 | 39.15 | 23.74 | 766.1 | 27.6785 | 104.66 | 0.88 | 0.62112 | 1.61 | 0.62 | 1 |  | 0.72761 | 38.56 |  | 22.37 | 1.7237
| SP-c2_21 | 1178 | 600 |  |  |  | 465818 | 931636 | Surface | LoF |  | 21.5 | 10.43 | 23.54 | 12.09 | 176.14 | 1.74 | 7.4878 | 13.2718 | 58.64 | 0.64 | 0.48544 | 2.06 | 0.49 | 0.94 | 23.68 | 15.47 | 27.85 | 16.09 | 287.71 | 16.962 | 69.29 | 0.75 | 0.65359 | 1.53 | 0.65 | 1 |  | 0.69708 | 16.59 |  | 22.58 | 0.73472
| SP-c2_22 | 1178 | 500 |  |  |  | 3692308 | 7384616 | FALSE | KH |  | 33.44 | 27.13 | 34.97 | 27.31 | 712.74 | 362.14 | 15.0623 | 26.6972 | 98.94 | 0.91 | 0.81301 | 1.23 | 0.81 | 0.98 | 33.96 | 28.39 | 35.08 | 27.31 | 712.74 | 26.6972 | 100.78 | 0.94 | 0.83333 | 1.2 | 0.84 | 1 |  | 0.89417 | 33.57 |  | 29.26 | 1.1473
| SP-c2_23 | 1178 | 700 |  |  |  | 55094 | 110188 | FALSE | KH | I think it is multiple, please recheck | 5.16 | 3.75 | 5.26 | 3.85 | 17.11 | 420.46 | 2.3337 | 4.1364 | 15.06 | 0.95 | 0.86207 | 1.16 | 0.86 | 1 | 5.01 | 4.54 | 5.19 | 4.37 | 17.85 | 4.2249 | 15.47 | 0.94 | 0.90909 | 1.1 | 0.91 | 1 |  | 0.87609 | 4.93 |  | 4.33 | 1.1386
| SP-c2_26 | 1178 | 600 |  |  |  | 437553 | 875106 | FALSE | LoF | 2 connected | 63.63 | 60.61 | 74.15 | 63.63 | 3029.1 | 729.09 | 31.0514 | 55.0373 | 308.42 | 0.4 | 0.95238 | 1.05 | 0.95 | 0.85 | 71.08 | 65.6 | 73.98 | 64.85 | 3661.9 | 60.5136 | 218.23 | 0.97 | 0.92593 | 1.08 | 0.92 | 1 |  | 0.92028 | 69.45 |  | 70.81 | 0.98079
| SP-c2_28 | 1178 | 700 |  |  |  | 35194 | 70388 | Surface | LoF | Weird | 15.13 | 4.15 | 15.74 | 4.02 | 49.3 | 0 | 3.9614 | 7.0214 | 35.18 | 0.5 | 0.27473 | 3.64 | 0.27 | 1 | 15.13 | 4.15 | 15.74 | 4.02 | 49.3 | 7.0214 | 35.18 | 0.5 | 0.27473 | 3.64 | 0.27 | 1 |  | 0.53648 | 14.19 |  | 4.53 | 3.1325
| SP-c2_3 | 1178 | 700 |  |  |  | 43913 | 87826 | FALSE | KH | Blisters | 112.13 | 88.28 | 123.86 | 99.69 | 7774.97 | 650.82 | 49.7479 | 88.1758 | 368.46 | 0.72 | 0.7874 | 1.27 | 0.79 | 0.94 | 113.74 | 94.01 | 124.95 | 101.95 | 8398.03 | 91.6408 | 360.63 | 0.81 | 0.82645 | 1.21 | 0.83 | 1 |  | 0.84253 | 121.36 |  | 133.81 | 0.90696
| SP-c2_6 | 1178 | 700 |  |  |  | 58566 | 117132 | FALSE | KH |  | 33.11 | 30.14 | 35.35 | 29.4 | 783.87 | 1905.8 | 15.796 | 27.9977 | 101.71 | 0.95 | 0.90909 | 1.1 | 0.91 | 1 | 33.11 | 30.4 | 34.37 | 30.26 | 790.49 | 28.1157 | 102.14 | 0.95 | 0.91743 | 1.09 | 0.92 | 1 |  | 0.94374 | 32.83 |  | 33.28 | 0.98648
| SP-c2_7 | 1178 | 600 |  |  |  | 160443 | 320886 | FALSE | LoF |  | 94.13 | 59.72 | 127.46 | 91.24 | 4415.03 | 1908.48 | 37.488 | 66.4457 | 414.26 | 0.32 | 0.63291 | 1.58 | 0.63 | 0.6 | 112.43 | 85.26 | 128.55 | 92.08 | 7528.93 | 86.7694 | 342.82 | 0.81 | 0.75758 | 1.32 | 0.76 | 1 |  | 0.64198 | 105.71 |  | 96.41 | 1.0965
| SP-c2_8 | 1178 | 500 |  |  |  | 1663404 | 3326808 | FALSE | LoF | 2 adjoining | 121.11 | 76.8 | 156.03 | 90.03 | 7305.68 | 670.55 | 48.2231 | 85.4733 | 450.04 | 0.45 | 0.63291 | 1.58 | 0.63 | 0.76 | 139.01 | 89.26 | 157.13 | 91.72 | 9744.68 | 98.7151 | 400.83 | 0.76 | 0.64103 | 1.56 | 0.64 | 1 |  | 0.76652 | 146.14 |  | 91.59 | 1.5956
| SP-cf_10 | 1139.7 | 600 |  |  |  | 51502 | 103004 | FALSE | LoF |  | 53.92 | 28.44 | 62.54 | 29.64 | 1204.29 | 71.5 | 19.579 | 34.7029 | 155.84 | 0.62 | 0.52632 | 1.9 | 0.53 | 0.9 | 55.65 | 31.12 | 60.2 | 30.66 | 1359.91 | 36.877 | 146.13 | 0.8 | 0.55866 | 1.79 | 0.56 | 1 |  | 0.77064 | 60.87 |  | 31.45 | 1.9355
| SP-cf_11 | 1139.7 | 700 |  |  |  | 34939 | 69878 | Surface | LoF | Not confirm about shape | 30.19 | 19.55 | 36.97 | 29.8 | 463.43 | 0 | 12.1455 | 21.5274 | 118.5 | 0.41 | 0.64935 | 1.54 | 0.65 | 0.66 | 33.65 | 25.64 | 37.91 | 29.55 | 677.61 | 26.0309 | 106.22 | 0.75 | 0.76336 | 1.31 | 0.76 | 0.95 |  | 0.7499 | 32.16 | 32.16 | 30.14 | 1.067
| SP-cf_17 | 1139.7 | 700 |  |  |  | 30292 | 60584 | Surface | LoF |  | 48.57 | 18.98 | 52.79 | 23.54 | 724.04 | 0 | 15.1812 | 26.908 | 140.41 | 0.46 | 0.39062 | 2.56 | 0.39 | 0.77 | 53.46 | 29.66 | 59.05 | 34.03 | 1245.46 | 35.2911 | 151.28 | 0.68 | 0.55556 | 1.8 | 0.55 | 1 |  | 0.6129 |  | 48.62 | 36.21 | 1.3427
| SP-cf_2 | 1139.7 | 600 |  |  |  | 118261 | 236522 | FALSE | LoF | Multiple | 148.99 | 77.85 | 169.08 | 95.46 | 9109.21 | 1029.29 | 53.8475 | 95.4422 | 575.02 | 0.35 | 0.52356 | 1.91 | 0.52 | 0.77 | 158.86 | 93.45 | 167.25 | 97.85 | 11659.17 | 107.9776 | 422.65 | 0.82 | 0.58824 | 1.7 | 0.59 | 1 |  | 0.63575 | 104.3 |  | 152.71 | 0.68299
| SP-cf_21 | 1139.7 | 600 |  |  |  | 591337 | 1182674 | FALSE | LoF |  | 79.46 | 51.43 | 85.54 | 55.44 | 3209.58 | 654.09 | 31.9631 | 56.6532 | 225.47 | 0.79 | 0.64516 | 1.55 | 0.65 | 0.95 | 79.75 | 54.6 | 86.73 | 56.49 | 3419.85 | 58.4795 | 223.4 | 0.86 | 0.68681 | 1.456 | 0.68 | 1 |  | 0.79885 | 85.39 |  | 57.5 | 1.485
| SP-cf_23 | 1139.7 | 700 |  |  |  | 67232 | 134464 | FALSE | LoF |  | 108.67 | 51.78 | 126.13 | 69.71 | 4419.17 | 1869.97 | 37.5055 | 66.4768 | 393.23 | 0.36 | 0.47619 | 2.1 | 0.48 | 0.62 | 124.11 | 75.63 | 127.67 | 71.52 | 7371.79 | 85.8591 | 340.95 | 0.8 | 0.60976 | 1.64 | 0.61 | 1 |  | 0.59526 | 112.63 |  | 109.46 | 1.029
| SP-cf_26 | 1139.7 | 600 |  |  |  | 308877 | 617754 | FALSE | LoF |  | 90.33 | 30.97 | 99.35 | 41.82 | 2197.34 | 1389.34 | 26.4468 | 46.8758 | 271.89 | 0.37 | 0.34247 | 2.92 | 0.34 | 0.69 | 100.31 | 42.47 | 103.63 | 41.1 | 3345.9 | 57.8438 | 243.33 | 0.71 | 0.42373 | 2.36 | 0.42 | 1 |  | 0.55665 | 64.11 |  | 97.11 | 0.66018
| SP-cf_28 | 1139.7 | 700 |  |  |  | 81629 | 163258 | FALSE | LoF |  | 112.97 | 40.49 | 121.1 | 60.5 | 3592.83 | 1657.18 | 33.8176 | 59.9402 | 365.7 | 0.34 | 0.35842 | 2.79 | 0.36 | 0.69 | 119.25 | 55.76 | 121.14 | 61.02 | 5222.44 | 72.2665 | 305.35 | 0.7 | 0.46729 | 2.14 | 0.47 | 1 |  | 0.56388 | 105.97 |  | 95.92 | 1.1048
| SP-cf_3 | 1139.7 | 700 |  |  |  | 36558 | 73116 | FALSE | LoF |  | 120.02 | 93.13 | 172.43 | 108.42 | 8775.65 | 729.96 | 52.8524 | 93.6784 | 526.75 | 0.4 | 0.77519 | 1.29 | 0.78 | 0.69 | 148.44 | 108.73 | 175.37 | 110.45 | 12676.67 | 112.5907 | 454.27 | 0.77 | 0.72993 | 1.37 | 0.73 | 0.98 |  | 0.71357 | 139.09 |  | 166.8 | 0.83387
| SP-cf_7 | 1139.7 | 600 |  |  |  | 52636 | 105272 | FALSE | LoF |  | 118.5 | 107.85 | 183.98 | 125.43 | 10037.72 | 308.65 | 56.5253 | 100.1884 | 591.87 | 0.36 | 0.90909 | 1.1 | 0.91 | 0.67 | 158.23 | 110.74 | 184.33 | 125.14 | 13761.66 | 117.3101 | 496.75 | 0.7 | 0.6993 | 1.43 | 0.7 | 0.91 |  | 0.84284 | 175.11 |  | 127.3 | 1.3756
| SP-cf1 | 1139.7 | 500 |  |  |  | 143408 | 286816 | FALSE | LoF |  | 255.85 | 150.61 | 303.27 | 170.23 | 30264.11 | 1063.92 | 98.1497 | 173.9658 | 866.45 | 0.51 | 0.58824 | 1.7 | 0.59 | 0.86 | 270.86 | 168.53 | 305.63 | 171.81 | 35850.45 | 189.3422 | 748.8 | 0.8 | 0.62112 | 1.61 | 0.62 | 1 |  | 0.75632 | 221.64 |  | 218.28 | 1.0154
| SP-cf19 | 1139.7 | 500 |  |  |  | 548846 | 1097692 | FALSE | LoF |  | 376.39 | 194.2 | 428.8 | 255.31 | 2948.56 | 102.21 | 30.6359 | 54.3006 | 257.92 | 0.56 | 0.51546 | 1.94 | 0.52 | 0.8 | 89.74 | 53.39 | 98.55 | 57.75 | 3762.84 | 61.342 | 248.61 | 0.77 | 0.59524 | 1.68 | 0.59 | 1 |  | 0.32812 | 70.25 |  | 96.54 | 0.72768
| SP-cf22 | 1139.7 | 500 |  |  |  | 1526808 | 3053616 | FALSE | LoF |  | 83.03 | 28.12 | 89 | 45.39 | 1833.44 | 533.26 | 24.1579 | 42.8187 | 241.53 | 0.39 | 0.33898 | 2.95 | 0.34 | 0.64 | 86.74 | 43.11 | 90.1 | 46.15 | 2936.51 | 54.1896 | 229.64 | 0.7 | 0.49751 | 2.01 | 0.5 | 1 |  | 0.61304 | 86.23 |  | 53.31 | 1.6175
| SP-cf27 | 1139.7 | 500 |  |  |  | 4008063 | 8016126 | FALSE | KH |  | 57.76 | 34.24 | 61.09 | 34.83 | 1553.55 | 856.76 | 22.2376 | 39.4151 | 169.27 | 0.68 | 0.59172 | 1.69 | 0.59 | 0.91 | 59.87 | 37.22 | 61.91 | 35.34 | 1749.97 | 41.8326 | 163.13 | 0.83 | 0.62112 | 1.61 | 0.62 | 1 |  | 0.73045 | 58.37 |  | 38.91 | 1.5001
| SP-cf8 | 1139.7 | 500 |  |  |  | 680859 | 1361718 | FALSE | LoF |  | 98.09 | 71.36 | 118.81 | 81.67 | 5498.12 | 680.34 | 41.8343 | 74.1493 | 383.36 | 0.47 | 0.72993 | 1.37 | 0.73 | 0.79 | 108.26 | 80.46 | 124.17 | 82.64 | 6841.69 | 82.7145 | 321.31 | 0.83 | 0.74074 | 1.35 | 0.74 | 1 |  | 0.85072 | 123.08 |  | 91.62 | 1.3434
| SP-d_v2_1 | 1186 | 500 |  |  |  | 75936 | 151872 | Surface | LoF |  | 99.828 | 65.6 | 115.36 | 81.982 | 5107 | 5 | 40.3188 | 71.4633 | 288 | 0.77 | 0.66667 | 1.5 | 0.66 | 0.97 | 104.997 | 87.82 | 117.597 | 84.27 | 7242.015 | 85.1 | 334.341 | 0.814 | 0.83612 | 1.196 | 0.836 | 0.999 |  | 0.73086 | 100.225 | 52.596 | 83.82 | 1.1957
| SP-d_v2_10 | 1186 | 600 |  |  |  | 62150 | 124300 | Surface | KH |  | 48.55 | 35.83 | 54.89 | 35.65 | 1366.27 | 3.19 | 20.8542 | 36.9631 | 149.42 | 0.77 | 0.73529 | 1.36 | 0.74 | 0.93 | 54.52 | 48.02 | 62.36 | 49.55 | 2055.89 | 45.3419 | 176.42 | 0.83 | 0.87719 | 1.14 | 0.88 | 1 |  | 0.85679 | 49.78 |  | 50.96 | 0.97684
| SP-d_v2_17 | 1186 | 700 |  |  |  | 16655 | 33310 | Surface | LoF |  | 66.52 | 22.11 | 85.08 | 30.5 | 1155.05 | 0 | 19.1746 | 33.986 | 203.6 | 0.35 | 0.33223 | 3.01 | 0.33 | 0.69 | 71.15 | 46.07 | 86.06 | 52.84 | 2574.25 | 50.7371 | 220.68 | 0.66 | 0.64935 | 1.54 | 0.65 | 1 |  | 0.63047 | 77.28 |  | 52.4 | 1.4748
| SP-d_v2_19 | 1186 | 500 |  |  |  | 926676 | 1853352 | Surface | LoF |  | 75.397 | 58.456 | 85.193 | 58.92 | 3461.533 | 57.255 | 33.194 | 58.8348 | 249.444 | 0.699 | 0.77519 | 1.29 | 0.775 | 0.906 | 76.32 | 63.919 | 86.145 | 59.72 | 3831.435 | 61.8986 | 243.224 | 0.814 | 0.83752 | 1.194 | 0.838 | 0.992 |  | 0.82064 | 67.528 | 0 | 60.6 | 1.1143
| SP-d_v2_2 | 1186 | 600 |  |  |  | 89121 | 178242 | Surface | LoF |  | 46.16 | 20.47 | 52.24 | 24.32 | 742.16 | 3.39 | 15.37 | 27.2426 | 132.05 | 0.53 | 0.44444 | 2.25 | 0.44 | 0.9 | 55.62 | 29.51 | 58.98 | 31.43 | 1289.23 | 35.9058 | 149.66 | 0.72 | 0.53191 | 1.88 | 0.53 | 1 |  | 0.65195 | 49.72 |  | 29.38 | 1.6923
| SP-d_v2_21 | 1186 | 600 |  |  |  | 113767 | 227534 | Surface | KH |  | 42.65 | 32.7 | 49.33 | 35.65 | 1095.38 | 6.84 | 18.6727 | 33.0965 | 130.57 | 0.81 | 0.76923 | 1.3 | 0.77 | 0.96 | 50.27 | 40.97 | 52.85 | 42.28 | 1617.52 | 40.2184 | 154.76 | 0.85 | 0.81301 | 1.23 | 0.81 | 1 |  | 0.83287 | 49.94 |  | 37.43 | 1.3342
| SP-d_v2_22 | 1186 | 500 |  |  |  | 4095410 | 8190820 | FALSE | LoF |  | 73.725 | 26.312 | 80.09 | 29.355 | 1523.545 | 1009.029 | 22.0218 | 39.0326 | 188.438 | 0.539 | 0.35689 | 2.802 | 0.357 | 0.888 | 74.833 | 29.243 | 79.965 | 30.238 | 1718.722 | 41.4575 | 184.658 | 0.633 | 0.39078 | 2.559 | 0.391 | 0.982 |  | 0.60062 | 48.092 | 0 | 69.891 | 0.6881
| SP-d_v2_24 | 1186 | 700 |  |  |  | 29983 | 59966 | Surface | LoF | Weird | 41.96 | 18.25 | 53.71 | 22.75 | 601.64 | 2.49 | 13.8386 | 24.5284 | 136.78 | 0.4 | 0.43478 | 2.3 | 0.44 | 0.77 | 59.09 | 25.56 | 58.67 | 26.17 | 1186 | 34.4384 | 151.09 | 0.65 | 0.4329 | 2.31 | 0.43 | 1 |  | 0.70938 | 53.31 |  | 26.33 | 2.0247
| SP-d_v2_26 | 1186 | 600 |  |  |  | 263789 | 527578 | Surface | KH |  | 69.06 | 51.69 | 78.1 | 52.12 | 2803.93 | 24.48 | 29.8751 | 52.9521 | 213.97 | 0.77 | 0.74627 | 1.34 | 0.75 | 0.94 | 86.95 | 77.4 | 96.97 | 70.01 | 5285.68 | 72.7027 | 280.2 | 0.85 | 0.89286 | 1.12 | 0.89 | 1 |  | 0.82325 | 68.51 |  | 56.22 | 1.2186
| SP-d_v2_28 | 1186 | 700 |  |  |  | 57985 | 115970 | FALSE | KH |  | 27.31 | 26.17 | 27.84 | 25.94 | 561.42 | 87.73 | 13.3681 | 23.6943 | 84.89 | 0.98 | 0.96154 | 1.04 | 0.96 | 1 | 27.31 | 26.17 | 27.84 | 25.94 | 561.42 | 23.6943 | 84.89 | 0.98 | 0.96154 | 1.04 | 0.96 | 1 |  | 0.96202 | 27.95 |  | 26.36 | 1.0603
| SP-d_v2_3 | 1186 | 700 |  |  |  | 12790 | 25580 | Surface | LoF |  | 109.01 | 58.97 | 111.94 | 68.36 | 5048.69 | 0 | 40.088 | 71.0541 | 311.393 | 0.759 | 0.70922 | 1.41 | 0.709 | 0.921 | 103.42 | 84.65 | 116.68 | 85.64 | 6875.79 | 82.9204 | 322.25 | 0.83 | 0.81967 | 1.22 | 0.82 | 1 |  | 0.69515 | 94.36 | 75.522 | 85.01 | 1.11
| SP-d_v2_6 | 1186 | 700 |  |  |  | 19898 | 39796 | Surface | LoF |  | 78.87 | 31.69 | 88.28 | 40.1 | 1962.86 | 0 | 24.996 | 44.3042 | 238.89 | 0.43 | 0.40161 | 2.49 | 0.4 | 0.78 | 92.73 | 49.98 | 97.28 | 51.05 | 3640.28 | 60.3347 | 249.3 | 0.74 | 0.53763 | 1.86 | 0.54 | 1 |  | 0.66798 | 85.29 | 37.961 | 51.11 | 1.6688 | 2.6928 | 72.7016 | 72.7016 | 8.5053 | 8.5478
| SP-d_v2_7 | 1186 | 600 |  |  |  | 33763 | 67526 | Surface | LoF | Need to check if it is multiple | 84.2 | 26.04 | 86.33 | 39.58 | 1722.4 | 0 | 23.4149 | 41.5018 | 264.69 | 0.31 | 0.3096 | 3.23 | 0.31 | 0.65 | 92.7 | 45.21 | 94.09 | 51.75 | 3291.39 | 57.3706 | 245.11 | 0.69 | 0.4878 | 2.05 | 0.49 | 0.96 |  | 0.54281 | 87.66 | 52.205 | 52.205 | 1.6791 | 2 | 58.6924 | 58.6924 | 5.5945 | 10.491
| SP-d_v2_8 | 1186 | 500 |  |  |  | 43747 | 87494 | Surface | LoF |  | 110.659 | 44.128 | 112.418 | 52.315 | 3661 | 0 | 34.137 | 61 | 287.325 | 0.63 | 0.41356 | 2.418 | 0.414 | 0.877 | 110.197 | 58.282 | 110.781 | 62.2 | 5044.198 | 71.0225 | 294.077 | 0.733 | 0.52882 | 1.891 | 0.529 | 0.99 |  | 0.64125 | 105.797 | 32.25 | 60.7 | 1.7429
| SP-e1 | 1151 | 500 |  |  |  | 564441 | 1128882 | FALSE | LoF |  | 169.98 | 43.74 | 186.75 | 66.19 | 5839.3 | 403.2 | 43.1127 | 76.4153 | 568.23 | 0.23 | 0.25707 | 3.89 | 0.26 | 0.64 | 184.97 | 64.66 | 190.4 | 67.62 | 9392.63 | 96.9156 | 436.58 | 0.62 | 0.34965 | 2.86 | 0.35 | 1 |  | 0 | 80.68 |  | 189.01 | 0.42686
| SP-e10 | 1151 | 600 |  |  |  | 25245 | 50490 | Surface | LoF |  | 117.51 | 65.03 | 142.71 | 81.34 | 6001.56 | 8.38 | 43.7076 | 77.4697 | 479.56 | 0.33 | 0.55249 | 1.81 | 0.55 | 0.78 | 145.98 | 97.63 | 161.8 | 98.42 | 11192.89 | 105.7965 | 427.34 | 0.77 | 0.66667 | 1.5 | 0.67 | 0.99 |  | 0.69357 | 131.09 |  | 98.72 | 1.3279
| SP-e11 | 1151 | 700 |  |  |  | 46625 | 93250 | FALSE | LoF | Multiple | 168.94 | 39.83 | 169.16 | 52.06 | 5285.19 | 278.11 | 41.0162 | 72.6993 | 438.34 | 0.35 | 0.23585 | 4.24 | 0.24 | 0.69 | 178.46 | 58.52 | 171.85 | 57.02 | 8201.99 | 90.5648 | 401.34 | 0.64 | 0.32787 | 3.05 | 0.33 | 1 |  | 0.51562 | 165.2 |  | 106.67 | 1.5487
| SP-e17 | 1151 | 700 |  |  |  | 55088 | 110176 | FALSE | LoF | Multiple | 139 | 54.99 | 190.32 | 74.5 | 6003.43 | 91.39 | 43.7144 | 77.4818 | 587.28 | 0.22 | 0.39526 | 2.53 | 0.4 | 0.65 | 175.62 | 68.17 | 192.61 | 75.89 | 9402.94 | 96.9688 | 447.55 | 0.59 | 0.3876 | 2.58 | 0.39 | 0.98 |  | 0.58088 | 189.14 |  | 83.71 | 2.2595
| SP-e19 | 1151 | 500 |  |  |  | 756468 | 1512936 | FALSE | LoF |  | 116.65 | 79.59 | 142.3 | 93.17 | 7291.6 | 713.91 | 48.1766 | 85.3909 | 392.61 | 0.59 | 0.68027 | 1.47 | 0.68 | 0.81 | 127.01 | 91.68 | 142.52 | 93.21 | 9145.26 | 95.6309 | 372.99 | 0.83 | 0.71942 | 1.39 | 0.72 | 1 |  | 0.76072 | 129.27 |  | 113.9 | 1.1349
| SP-e2 | 1151 | 600 |  |  |  | 84596 | 169192 | FALSE | LoF |  | 160.2 | 67.24 | 200.4 | 83.08 | 8459.66 | 158.85 | 51.8921 | 91.9764 | 540.72 | 0.36 | 0.42017 | 2.38 | 0.42 | 0.81 | 177.48 | 75.4 | 201.28 | 82.67 | 10510.87 | 102.5225 | 459.06 | 0.63 | 0.42553 | 2.35 | 0.42 | 1 |  | 0.62628 | 181.25 |  | 117.28 | 1.5454
| SP-e21 | 1151 | 600 |  |  |  | 378624 | 757248 | FALSE | LoF |  | 130.02 | 31.07 | 149.18 | 44.22 | 3172.26 | 797.05 | 31.7767 | 56.3228 | 394.67 | 0.26 | 0.23866 | 4.19 | 0.24 | 0.61 | 145.22 | 45.16 | 151.19 | 43.6 | 5150.88 | 71.7696 | 333.71 | 0.58 | 0.31056 | 3.22 | 0.31 | 1 |  | 0.5351 | 98.73 |  | 63.53 | 1.5541
| SP-e22 | 1151 | 500 |  |  |  | 2360167 | 4720334 | FALSE | LoF |  | 113.08 | 35.74 | 114.68 | 45.22 | 3174.59 | 229.73 | 31.7884 | 56.3435 | 303.83 | 0.43 | 0.31646 | 3.16 | 0.32 | 0.73 | 115.9 | 49.52 | 114.91 | 46.52 | 4507.85 | 67.1405 | 282.04 | 0.71 | 0.42735 | 2.34 | 0.43 | 1 |  | 0.56015 | 99.32 |  | 85 | 1.1685
| SP-e23 | 1151 | 700 |  |  |  | 53583 | 107166 | FALSE | KH | Blisters | 95.8 | 83.65 | 102.2 | 91.89 | 6294.21 | 764.18 | 44.7606 | 79.3361 | 343.13 | 0.67 | 0.86957 | 1.15 | 0.87 | 0.89 | 97.48 | 92.42 | 102.75 | 92.42 | 7076.08 | 84.1194 | 307.98 | 0.94 | 0.95238 | 1.05 | 0.95 | 1 |  | 0.8926 | 97.68 |  | 96.32 | 1.0141
| SP-e26 | 1151 | 600 |  |  |  | 295958 | 591916 | FALSE | LoF |  | 106.35 | 49.02 | 103.6 | 58.16 | 4094.24 | 1101.62 | 36.1004 | 63.9862 | 310.11 | 0.54 | 0.46083 | 2.17 | 0.46 | 0.77 | 106.02 | 64.62 | 104.4 | 59.65 | 5380.58 | 73.3524 | 285.57 | 0.83 | 0.60976 | 1.64 | 0.61 | 1 |  | 0.65524 | 100.49 |  | 63.29 | 1.5878
| SP-e27 | 1151 | 500 |  |  |  | 2539563 | 5079126 | FALSE | LoF |  | 77.2 | 34.45 | 86.58 | 38.99 | 2089.03 | 215.18 | 25.7868 | 45.7059 | 211.82 | 0.59 | 0.44643 | 2.24 | 0.45 | 0.84 | 82.26 | 40.76 | 87.02 | 40.48 | 2633.3 | 51.3157 | 211.5 | 0.74 | 0.49505 | 2.02 | 0.5 | 1 |  | 0.66418 | 56.03 |  | 81.89 | 0.68421
| SP-e28 | 1151 | 700 |  |  |  | 117096 |  | Surface | LoF | Possible two defects | 57.05 | 22.37 | 60.71 | 34.11 | 1002.24 | 91.19 | 17.8612 | 31.6582 | 174.64 | 0.41 | 0.39216 | 2.55 | 0.39 | 0.65 | 56.58 | 34.74 | 56.14 | 36.72 | 1543.79 | 39.2911 | 153.98 | 0.82 | 0.6135 | 1.63 | 0.61 | 1 |  | 0 | 120 |  | 94 | 1.2766
| SP-e3 | 1151 | 700 |  |  |  | 28763 | 57526 | FALSE | LoF |  | 213.07 | 133.02 | 309.3 | 209.8 | 22259.35 | 1038.26 | 84.1746 | 149.1957 | 1190.5 | 0.2 | 0.625 | 1.6 | 0.62 | 0.48 | 304.04 | 197.78 | 314.14 | 213.75 | 47228.6 | 217.3214 | 864.22 | 0.79 | 0.64935 | 1.54 | 0.65 | 0.99 |  | 0.6643 | 306.78 |  | 197.18 | 1.5558
| SP-e7 | 1151 | 600 |  |  |  | 156863 | 313726 | FALSE | LoF |  | 111.1 | 63.55 | 168.14 | 79.34 | 5544.93 | 731.84 | 42.012 | 74.4643 | 440.15 | 0.36 | 0.57143 | 1.75 | 0.57 | 0.72 | 139.1 | 67.85 | 169.01 | 79.33 | 7412.47 | 86.0957 | 405.2 | 0.57 | 0.4878 | 2.05 | 0.49 | 0.95 |  | 0.74709 | 144.07 |  | 128.59 | 1.1204
| SP-e8 | 1151 | 500 |  |  |  | 1036714 | 2073428 | Surface | LoF | Borderline internal | 138.01 | 57.87 | 175.55 | 91.26 | 6272.74 | 70.42 | 44.6842 | 79.2006 | 501.23 | 0.31 | 0.42017 | 2.38 | 0.42 | 0.61 | 161.16 | 81.46 | 176.35 | 91.72 | 10311.05 | 101.5433 | 420.2 | 0.59 | 0.50505 | 1.98 | 0.51 | 1 |  | 0.65109 | 174.11 |  | 94.87 | 1.8352
| SP-f12 | 1162 | 700 |  |  |  | 35133 | 70266 | FALSE | LoF |  | 159.47 | 116.98 | 231.51 | 173.56 | 14651.12 | 1683.75 | 68.2905 | 121.0418 | 1019.5 | 0.18 | 0.73529 | 1.36 | 0.73 | 0.55 | 207.17 | 165.17 | 236.84 | 173.31 | 26874.53 | 163.9345 | 656.44 | 0.78 | 0.8 | 1.25 | 0.8 | 0.98 |  | 0.8008 | 226.04 |  | 183.38 | 1.2326
| SP-f13 | 1162 | 600 |  |  |  | 26656 | 53312 | Surface | LoF |  | 205.79 | 54.84 | 213.2 | 70.56 | 8863.09 | 9.74 | 53.1151 | 94.144 | 586.44 | 0.32 | 0.26667 | 3.75 | 0.27 | 0.71 | 234.54 | 99.18 | 227.09 | 97.54 | 18268.97 | 135.1628 | 577.68 | 0.69 | 0.42373 | 2.36 | 0.42 | 1 |  | 0.55288 | 209.79 |  | 88.03 | 2.3832
| SP-f14 | 1162 | 500 |  |  |  | 533034 | 1066068 | FALSE | LoF |  | 145.1 | 69.13 | 165.6 | 71.85 | 7877.89 | 441.97 | 50.076 | 88.7575 | 403.62 | 0.61 | 0.47619 | 2.1 | 0.48 | 0.91 | 152.5 | 73.31 | 166.69 | 73.14 | 8780.16 | 93.7025 | 392.08 | 0.72 | 0.48077 | 2.08 | 0.48 | 1 |  | 0.70204 | 167.46 |  | 81.58 | 2.0527
| SP-f15 | 1162 | 500 |  |  |  | 262682 | 525364 | Surface | LoF | Blisters | 165.53 | 75.33 | 203.11 | 118.24 | 9793.14 | 9.23 | 55.8324 | 98.9603 | 703.09 | 0.25 | 0.45455 | 2.2 | 0.46 | 0.55 | 215.2 | 144.81 | 235.86 | 142.71 | 24475.27 | 156.4457 | 622.71 | 0.79 | 0.67114 | 1.49 | 0.67 | 1 |  | 0.64002 | 141.23 |  | 212.31 | 0.66521
| SP-f16 | 1162 | 600 |  |  |  | 104823 | 209646 | FALSE | LoF |  | 160.59 | 62.23 | 173.86 | 87.36 | 7848.38 | 1120.9 | 49.9822 | 88.5911 | 586.08 | 0.29 | 0.3876 | 2.58 | 0.39 | 0.68 | 176.4 | 85.21 | 174.4 | 88.93 | 11805.19 | 108.6517 | 448.43 | 88.93 | 0.48309 | 2.07 | 0.48 | 1 |  | 0.56508 | 102.9 |  | 164.18 | 0.62675
| SP-f17 | 1162 | 700 |  |  |  | 15036 | 30072 | Surface | LoF | Need to redo after sonicating | 129.28 | 45.64 | 171.43 | 82.31 | 4634.4 | 0 | 38.408 | 68.0764 | 498.92 | 0.23 | 0.35336 | 2.83 | 0.35 | 0.44 | 184.5 | 85.54 | 182.57 | 87.55 | 12395.02 | 111.3329 | 474.66 | 0.69 | 0.46296 | 2.16 | 0.46 | 0.99 |  | 0.59547 | 165.51 |  | 86.49 | 1.9136
| SP-f2 | 1162 | 700 |  |  |  | 23032 | 46064 | Surface | LoF |  | 69.51 | 28.53 | 74.69 | 31.57 | 1557.51 | 0 | 22.2659 | 39.4653 | 180.18 | 0.6 | 0.40984 | 2.44 | 0.41 | 0.97 | 67.52 | 53.62 | 77.04 | 54.92 | 2843.48 | 53.3243 | 207.35 | 0.83 | 0.79365 | 1.26 | 0.49 | 1 |  | 0.64727 | 54.84 |  | 58.47 | 0.93792
| SP-f21 | 1162 | 600 |  |  |  | 136248 | 272496 | Surface | LoF |  | 42.83 | 24.69 | 59.2 | 36.99 | 830.32 | 0 | 16.2573 | 28.8153 | 169.03 | 0.37 | 0.57803 | 1.73 | 0.58 | 0.65 | 62.87 | 40.61 | 71.05 | 44.51 | 2004.98 | 44.777 | 185.03 | 0.74 | 0.64516 | 1.55 | 0.65 | 1 |  | 0.74711 | 48.68 |  | 45.96 | 1.0592
| SP-f22 | 1162 | 500 |  |  |  | 3330389 | 6660778 | FALSE | LoF |  | 89.42 | 35.84 | 90.52 | 38.85 | 2516.88 | 428.2 | 28.3046 | 50.1685 | 220.19 | 0.65 | 0.4 | 2.5 | 0.4 | 0.91 | 90.25 | 40.37 | 92.43 | 40.21 | 2861.3 | 53.4911 | 222.68 | 0.73 | 0.44643 | 2.24 | 0.45 | 1 |  | 0.62805 | 90.65 |  | 48.5 | 1.8691
| SP-f23 | 1162 | 700 |  |  |  | 31695 | 63390 | Surface | KH | Weird | 42.34 | 22.6 | 42.33 | 24.75 | 751.6 | 0 | 15.4674 | 27.4153 | 115.91 | 0.7 | 0.53476 | 1.87 | 0.53 | 0.89 | 45.9 | 35.25 | 47.99 | 29.5 | 1090.6 | 33.0242 | 129.22 | 0.82 | 0.65789 | 1.52 | 0.66 | 1 |  | 0.75957 | 42.27 |  | 28.86 | 1.4647
| SP-f26 | 1162 | 600 |  |  |  | 159482 | 318964 | Surface | LoF | Small defect closeby | 97.84 | 53.47 | 121.62 | 68.6 | 4108.43 | 79.52 | 36.1629 | 64.097 | 327.66 | 0.48 | 0.54645 | 1.83 | 0.55 | 0.77 | 106.91 | 64.55 | 122.39 | 67.87 | 5419.71 | 73.6187 | 302.4 | 0.74 | 0.60241 | 1.66 | 0.6 | 1 |  | 0.71339 | 76.3 |  | 119.55 | 0.63823
| SP-f27 | 1162 | 500 |  |  |  | 3908201 | 7816402 | FALSE | LoF |  | 88.24 | 20.8 | 105.81 | 32.74 | 1441.53 | 92.3 | 21.4209 | 37.9675 | 259.83 | 0.27 | 0.23585 | 4.24 | 0.24 | 0.56 | 106.6 | 33.33 | 108.37 | 35.15 | 2790.75 | 52.8275 | 246.36 | 0.58 | 0.3125 | 3.2 | 0.31 | 1 |  | 0.48254 | 68.64 |  | 89.77 | 0.76462
| SP-f28 | 1162 | 700 |  |  |  | 93323 | 186646 | FALSE | LoF | Cracks visible/ Multiple | 90.54 | 30.76 | 96.63 | 47.24 | 2187.63 | 1356.29 | 26.3883 | 46.7721 | 288.43 | 0.33 | 0.34014 | 2.94 | 0.34 | 0.61 | 157.35 | 48.68 | 170.45 | 53.86 | 6015.93 | 77.5624 | 376.37 | 0.53 | 0.3096 | 3.23 | 0.31 | 0.95 |  | 0 | 160.83 |  | 88.7 | 1.8132
| SP-f5 | 1162 | 500 |  |  |  | 334157 | 668314 | FALSE | LoF | Small defect closeby | 126.98 | 118.75 | 190.14 | 162.86 | 11842.82 | 449.53 | 61.3978 | 108.8247 | 741.43 | 0.27 | 0.93458 | 1.07 | 0.94 | 0.6 | 160.41 | 152.62 | 190.98 | 162.87 | 19228.18 | 138.6657 | 551.35 | 0.79 | 0.95238 | 1.05 | 0.95 | 0.98 |  | 0.79981 | 191.17 |  | 179.81 | 1.0632
| SP-f6 | 1162 | 600 |  |  |  | 18541 | 37082 | Surface | LoF |  | 185.88 | 98.92 | 215.28 | 118.37 | 14441.58 | 0 | 67.8004 | 120.1731 | 574.68 | 0.55 | 0.53191 | 1.88 | 0.53 | 0.82 | 226.82 | 135.2 | 230.22 | 137.42 | 24084.46 | 155.1917 | 618.65 | 0.79 | 0.59524 | 1.68 | 0.6 | 1 |  | 0.668 | 215.27 |  | 138.15 | 1.5582
| SP-g2_1 | 1190 | 500 |  |  |  | 2082514 | 4165028 | FALSE | LoF | Small defect closeby | 89.07 | 46.66 | 95.14 | 66.2 | 3264.51 | 533.81 | 32.2355 | 57.1359 | 306.44 | 0.44 | 0.52356 | 1.91 | 0.52 | 0.69 | 93.22 | 65.58 | 96.49 | 66.9 | 4801.65 | 69.2939 | 266.89 | 0.85 | 0.70423 | 1.42 | 0.7 | 1 |  | 0.61559 | 80 |  | 97.05 | 0.82432
| SP-g2_10 | 1190 | 600 |  |  |  | 640377 | 1280754 | FALSE | LoF | Weird | 30.75 | 14.54 | 35.62 | 19.37 | 351.06 | 742.66 | 10.571 | 18.7366 | 93.68 | 0.5 | 0.4717 | 2.12 | 0.47 | 0.8 | 32.23 | 18.46 | 34.89 | 20.92 | 467.25 | 21.616 | 91.78 | 0.7 | 0.57143 | 1.75 | 0.57 | 1 |  | 0 | 30.96 |  | 31.45 | 0.98442
| SP-g2_11 | 1190 | 700 |  |  |  | 110889 | 221778 | FALSE | KH |  | 27.43 | 25.65 | 28.29 | 25.4 | 552.66 | 2049.83 | 13.2634 | 23.5087 | 84.61 | 0.97 | 0.93458 | 1.07 | 0.93 | 1 | 27.43 | 25.65 | 28.29 | 25.4 | 552.66 | 23.5087 | 84.61 | 0.97 | 0.93458 | 1.07 | 0.93 | 1 |  | 0.9559 | 26.78 |  | 27.23 | 0.98347
| SP-g2_18 | 1190 | 500 |  |  |  | 2843365 | 5686730 | FALSE | LoF |  | 95.59 | 27.27 | 107.35 | 33.11 | 2047.51 | 1385.99 | 25.5293 | 45.2494 | 254.51 | 0.4 | 0.28571 | 3.5 | 0.29 | 0.77 | 104.22 | 33.66 | 109.32 | 33.76 | 2755.1 | 52.489 | 246.88 | 0.57 | 0.32258 | 3.1 | 0.32 | 1 |  | 0.51942 | 32.21 |  | 107.3 | 0.30019
| SP-g2_2 | 1190 | 600 |  |  |  | 509789 | 1019578 | FALSE | LoF | Small defect closeby | 68.27 | 32.01 | 83.04 | 48.65 | 1716.45 | 199.74 | 23.3744 | 41.4301 | 288.8 | 0.26 | 0.46948 | 2.13 | 0.47 | 0.57 | 81.05 | 49 | 84.74 | 50.05 | 3119.18 | 55.8496 | 224.51 | 0.78 | 0.60606 | 1.65 | 0.6 | 1 |  | 0.60067 | 57.42 |  | 83.09 | 0.69106
| SP-g2_21 | 1190 | 700 |  |  |  | 36362 | 72724 | FALSE | KH | One nearby | 21.05 | 12.42 | 21.7 | 12.37 | 205.22 | 1417.94 | 8.0823 | 14.3255 | 55.15 | 0.85 | 0.58824 | 1.7 | 0.59 | 0.99 | 21.05 | 12.42 | 21.7 | 12.37 | 205.22 | 14.3255 | 55.15 | 0.85 | 0.58824 | 1.7 | 0.59 | 0.99 |  | 0.7623 | 15.08 |  | 19.7 | 0.76548
| SP-g2_22 | 1190 | 500 |  |  |  | 1000305 | 2000610 | FALSE | KH |  | 41.35 | 30.68 | 43.09 | 33.26 | 996.59 | 2307.24 | 17.8108 | 31.5688 | 120.74 | 0.86 | 0.74074 | 1.35 | 0.74 | 0.96 | 42.62 | 32.48 | 43.39 | 33.99 | 1087.29 | 32.9741 | 122.32 | 0.91 | 0.76336 | 1.31 | 0.76 | 1 |  | 0.86132 | 37.73 |  | 42.95 | 0.87846
| SP-g2_23 | 1190 | 600 |  |  |  | 909321 | 1818642 | FALSE | KH |  | 14.73 | 14.01 | 15.55 | 14 | 162.09 | 1419 | 7.183 | 12.7315 | 46.23 | 0.95 | 0.95238 | 1.05 | 0.95 | 1 | 14.73 | 14.01 | 15.55 | 14 | 162.09 | 12.7315 | 46.23 | 0.95 | 0.95238 | 1.05 | 0.95 | 1 |  | 0.96733 | 15.02 |  | 14.17 | 1.06
| SP-g2_26 | 1190 | 700 |  |  |  | 75143 | 150286 | FALSE | LoF |  | 75.46 | 35.39 | 82.68 | 40.92 | 2097.57 | 183.87 | 25.8395 | 45.7992 | 208.63 | 0.61 | 0.46948 | 2.13 | 0.47 | 0.83 | 78.11 | 42.24 | 83.35 | 41.53 | 2591.45 | 50.9063 | 203.73 | 0.78 | 0.54054 | 1.85 | 0.54 | 1 |  | 0.65559 | 46.91 |  | 81.81 | 0.5734
| SP-g2_27 | 1190 | 500 |  |  |  | 3157964 | 6315928 | FALSE | KH |  | 8.39 | 8.24 | 9.25 | 8.28 | 54.29 | 201.53 | 4.157 | 7.3682 | 27.35 | 0.91 | 0.98039 | 1.02 | 0.98 | 1 | 8.39 | 8.24 | 9.25 | 8.28 | 54.29 | 7.3682 | 27.35 | 0.91 | 0.98039 | 1.02 | 0.98 | 1 |  | 0.95837 | 9.52 |  | 9.07 | 1.0496
| SP-g2_28 | 1190 | 600 |  |  |  | 728836 |  | FALSE | [7 empty] | 0 | [21 empty] | #DIV/0!
| SP-g2_3 | 1190 | 700 |  |  |  | 65360 | 130720 | FALSE | KH |  | 20.33 | 13.89 | 21.48 | 14.21 | 221.77 | 1494.11 | 8.4019 | 14.8919 | 56.39 | 0.88 | 0.68493 | 1.46 | 0.68 | 1 | 20.33 | 13.89 | 21.48 | 14.21 | 221.77 | 14.8919 | 56.39 | 0.88 | 0.68493 | 1.46 | 0.68 | 1 |  | 0.83691 | 17.73 |  | 17.27 | 1.0266
| SP-g2_6 | 1190 | 700 |  |  |  | 50972 | 101944 | FALSE | KH |  | 40.23 | 38.6 | 40.85 | 38.53 | 1219.76 | 120.13 | 19.7044 | 34.9251 | 124.92 | 0.98 | 0.96154 | 1.04 | 0.96 | 1 | 43.08 | 37.66 | 45.67 | 37.73 | 1274.2 | 35.6959 | 130.45 | 0.94 | 0.87719 | 1.14 | 0.87 | 1 |  | 0.96687 | 39.47 |  | 39.7 | 0.99421
| SP-g2_7 | 1190 | 600 |  |  |  | 240483 | 480966 | FALSE | LoF | Squished | 67.55 | 48.74 | 75.37 | 53.91 | 2585.81 | 862.87 | 28.6895 | 50.8509 | 220.06 | 0.67 | 0.71942 | 1.39 | 0.72 | 0.87 | 72.12 | 52.21 | 76.25 | 53.33 | 2957.02 | 54.3785 | 210.2 | 0.84 | 0.72464 | 1.38 | 0.72 | 1 |  | 0 | 61.02 |  | 77.13 | 0.79113
| SP-g2_8 | 1190 | 500 |  |  |  | 2874626 | 5749252 | FALSE | LoF |  | 73.74 | 24.68 | 90.71 | 40.05 | 1429.44 | 906.69 | 21.3308 | 37.8079 | 268.81 | 0.25 | 0.33445 | 2.99 | 0.33 | 0.55 | 86.48 | 35.51 | 92.78 | 39.21 | 2412.12 | 49.1133 | 224.84 | 0.6 | 0.41152 | 2.43 | 0.41 | 1 |  | 0.58643 | 88.08 |  | 64.75 | 1.3603
Arash | 1-i | 1162 | 500 |  |  |  | 245727 | 491454 | Surface | LoF |  | 137.9111 | 112.404 | 221.855 | 143.301 | 12175.075 | 194.9 | 62.2531 | 110.3407 | 888.504 | 0.194 | 0.815 | 1.227 | 0.815 | 0.563 | 196.255 | 140.968 | 220.285 | 143.481 | 21728.497 | 147.4059 | 581.441 | 0.808 | 0.71839 | 1.392 | 0.718 | 1 | 0.5 | 0.68622 | 150.642 |  | 199.717 | 0.75428
Print 1 | 9-i | 1162 | 700 |  |  |  | 67850 | 135700 | FALSE | LoF |  | 99.243 | 57.002 | 127.308 | 78.416 | 4443.036 | 1299.1043 | 37.6067 | 66.6561 | 392.124 | 0.363 | 0.57438 | 1.741 | 0.574 | 0.662 | 115.359 | 75.241 | 127.514 | 79.678 | 6817.015 | 82.5652 | 336.566 | 0.756 | 0.65232 | 1.533 | 0.652 | 1 | 0.5 | 0.71002 | 132 |  | 83.46 | 1.5816
| 3-i | 1162 | 600 |  |  |  | 157246 | 314492 | FALSE | LoF |  | 146.61 | 102.067 | 258.607 | 124.128 | 11752.648 | 1778.2514 | 61.1636 | 108.4096 | 802.43 | 0.229 | 0.69638 | 1.436 | 0.696 | 0.476 | 235.778 | 134.15 | 261.38 | 122.831 | 24841.889 | 157.6131 | 660.686 | 0.715 | 0.56883 | 1.758 | 0.569 | 1 | 0.5 | 0.73678 | 253.218 |  | 182.17 | 1.39
| 25-i | 1162 | 500 |  |  |  | 347011 | 694022 | FALSE | LoF |  | 127.351 | 73.534 | 166.836 | 100.833 | 7354.856 | 428.9188 | 48.3852 | 85.7605 | 542.953 | 0.314 | 0.57737 | 1.732 | 0.577 | 0.664 | 147.884 | 95.801 | 168.616 | 101.033 | 11134.428 | 105.5198 | 421.543 | 0.787 | 0.64809 | 1.543 | 0.648 | 1 | 0.5 | 0.71719 | 118.182 |  | 148.216 | 0.79736
| 40-i | 1162 | 600 |  |  |  | 280698 | 561396 | FALSE | LoF |  | 62.19 | 42.37 | 69.972 | 48.476 | 2069.535 | 1519.0868 | 25.6662 | 45.4921 | 213.901 | 0.568 | 0.6812 | 1.468 | 0.681 | 0.852 | 64.992 | 47.365 | 71.592 | 47.971 | 2417.751 | 49.1706 | 189.947 | 0.842 | 0.72886 | 1.372 | 0.729 | 1 | 0.5 | 0.78323 | 49.122 |  | 62.861 | 0.78144
| 36-i | 1162 | 500 |  |  |  | 2427812 | 4855624 | FALSE | KH |  | 41.32 | 34.695 | 41.623 | 34.344 | 1125.961 | 394.4074 | 18.9316 | 33.5553 | 120.367 | 0.977 | 0.83963 | 1.191 | 0.84 | 1 | 41.32 | 34.695 | 41.623 | 34.344 | 1125.961 | 33.5553 | 120.367 | 0.977 | 0.83963 | 1.191 | 0.84 | 1 | 0.5 | 0.89577 | 38.641 |  | 38.402 | 1.0062
| 31-i | 1162 | 700 |  |  |  | 72511 | 145022 | FALSE | LoF |  | 77.691 | 50.686 | 92.975 | 58.93 | 3092.787 | 565.1458 | 31.3762 | 55.6128 | 260.517 | 0.573 | 0.65232 | 1.533 | 0.652 | 0.855 | 84.152 | 54.243 | 95.578 | 57.825 | 3585.099 | 59.8757 | 239.002 | 0.789 | 0.64475 | 1.551 | 0.645 | 0.979 | 0.5 | 0.75705 | 68.271 |  | 73.476 | 0.92916
| 23-i | 1162 | 600 |  |  |  | 443049 | 886098 | FALSE | LoF |  | 88.962 | 34.179 | 98.335 | 37.23 | 2388.15 | 949.2598 | 27.5712 | 48.8687 | 219.648 | 0.622 | 0.38417 | 2.603 | 0.384 | 0.974 | 93.105 | 36.66 | 98.164 | 38.077 | 2680.73 | 51.7758 | 221.886 | 0.684 | 0.3937 | 2.54 | 0.394 | 0.998 | 0.5 | 0.64596 | 98.102 |  | 38.001 | 2.5816
| 44-i | 1162 | 700 |  |  |  | 108303 | 216606 | FALSE | LoF |  | 88.753 | 39.92 | 115.248 | 51.989 | 2782.694 | 698.0443 | 29.7617 | 52.7512 | 307.067 | 0.371 | 0.44984 | 2.223 | 0.45 | 0.72 | 103.538 | 46.856 | 116.415 | 51.973 | 3810.278 | 61.7274 | 265.288 | 0.68 | 0.45249 | 2.21 | 0.453 | 0.998 | 0.5 | 0.62559 | 51.644 |  | 112.787 | 0.45789
| 66-i | 1162 | 500 |  |  |  | 1270334 | 2540668 | FALSE | LoF | Multiple | 87.314 | 51.393 | 103.075 | 63.63 | 3524.646 | 1586.1378 | 33.4952 | 59.3687 | 349.704 | 0.362 | 0.58858 | 1.699 | 0.589 | 0.731 | 95.738 | 63.008 | 103.175 | 62.046 | 4737.728 | 68.8312 | 269.694 | 0.819 | 0.65833 | 1.519 | 0.658 | 1 | 0.5 | 0 | 96.633 |  | 61.799 | 1.5637
| 53-i | 1162 | 600 |  |  |  | 420382 | 840764 | FALSE | LoF |  | 73.939 | 43.989 | 85.108 | 51.404 | 2554.476 | 509.4278 | 28.5152 | 50.5418 | 233.72 | 0.588 | 0.59488 | 1.681 | 0.595 | 0.853 | 75.375 | 48.381 | 84.557 | 51.926 | 2864.084 | 53.5171 | 222.854 | 0.725 | 0.64185 | 1.558 | 0.642 | 0.997 | 0.5 | 0.70299 | 54.896 |  | 82.223 | 0.66765
| 61-i | 1162 | 700 |  |  |  | 215659 | 431318 | FALSE | LoF |  | 52.956 | 22.956 | 55.804 | 24.059 | 954.789 | 95.6937 | 17.4333 | 30.8997 | 134.16 | 0.667 | 0.43346 | 2.307 | 0.433 | 0.951 | 54.887 | 23.618 | 55.804 | 24.059 | 1018.114 | 31.9079 | 131.617 | 0.739 | 0.43029 | 2.324 | 0.43 | 0.999 | 0.5 | 0.6956 | 26.06 |  | 55.432 | 0.47013
| 47-i | 1162 | 700 |  |  |  | 101608 |  | FALSE | LoF |  | 61.095 | 30.055 | 100.396 | 58.882 | 1442.174 | 325.0564 | 21.4256 | 37.976 | 283.881 | 0.225 | 0.49188 | 2.033 | 0.492 | 0.429 | 76.24 | 51.946 | 93.479 | 55.26 | 3110.494 | 55.7718 | 248.128 | 0.635 | 0.6812 | 1.468 | 0.681 | 1.001 | 0.5 | 0 | 84.734 |  | 81.956 | 1.0339
| 68-i | 1162 | 600 |  |  |  | 786035 | 1572070 | FALSE | LoF |  | 91.438 | 31.389 | 105.151 | 34.948 | 2254.229 | 1213.232 | 26.787 | 47.4787 | 241.172 | 0.487 | 0.34329 | 2.913 | 0.343 | 0.91 | 95.039 | 33.371 | 106.517 | 35.933 | 2490.937 | 49.9093 | 240.182 | 0.543 | 0.35112 | 2.848 | 0.351 | 1 | 0.5 | 0.6073 | 104.398 |  | 51.039 | 2.0455
| 92-i | 1162 | 500 |  |  |  | 1395519 | 2791038 | FALSE | LoF |  | 95.286 | 60.18 | 121.319 | 81.578 | 4503.673 | 663.4486 | 37.8624 | 67.1094 | 358.924 | 0.439 | 0.63171 | 1.583 | 0.632 | 0.694 | 109.296 | 74.964 | 122.503 | 81.474 | 6434.979 | 80.2183 | 312.301 | 0.829 | 0.68587 | 1.458 | 0.686 | 0.999 | 0.5 | 0.70217 | 116.757 |  | 85.126 | 1.3716
| 76-i | 1162 | 500 |  |  |  | 3272126 | 6544252 | FALSE | LoF |  | 80.195 | 25.599 | 90.218 | 34.618 | 1612.353 | 810.9645 | 22.6545 | 40.1541 | 274.535 | 0.269 | 0.31918 | 3.133 | 0.319 | 0.676 | 89.877 | 33.425 | 90.057 | 34.089 | 2359.487 | 48.5746 | 212.788 | 0.655 | 0.37189 | 2.689 | 0.372 | 1 | 0.5 | 0.51262 | 54.935 |  | 84.39 | 0.65097
| 84-i | 1162 | 700 |  |  |  | 85809 | 171618 | FALSE | KH |  | 32.134 | 29.794 | 33.393 | 29.378 | 751.929 | 363.9762 | 15.4708 | 27.4213 | 99.128 | 0.962 | 0.92678 | 1.079 | 0.927 | 0.999 | 32.134 | 29.794 | 33.393 | 29.378 | 751.929 | 27.4213 | 99.128 | 0.962 | 0.92678 | 1.079 | 0.927 | 0.999 | 0.5 | 0.94157 | 33.823 |  | 31.911 | 1.0599
| 14-i | 1162 | 600 |  |  |  | 368647 | 737294 | Surface | LoF |  | 84.849 | 34.013 | 106.54 | 42.32 | 2266.619 | 15.554 | 26.8605 | 47.609 | 283.718 | 0.354 | 0.4008 | 2.495 | 0.401 | 0.716 | 103.047 | 55.855 | 114.527 | 62.89 | 4520.506 | 67.2347 | 286.544 | 0.692 | 0.54201 | 1.845 | 0.542 | 0.989 | 0.65 | 0.67223 | 89.447 |  | 51.385 | 1.7407
| 78-i | 1162 | 600 |  |  |  | 164291 | 328582 | Surface | LoF |  | 47.641 | 18.534 | 58.415 | 20.29 | 693.48 | 8.0296 | 14.8574 | 26.334 | 132.319 | 0.498 | 0.38895 | 2.571 | 0.389 | 0.938 | 50.909 | 25.397 | 60.306 | 27.557 | 1015.473 | 31.8665 | 143.957 | 0.616 | 0.49875 | 2.005 | 0.499 | 1 | 0.65 | 0.65704 | 35.078 |  | 47.385 | 0.74028
| 90-i | 1162 | 600 |  |  |  | 217484 | 434968 | Surface | LoF |  | 62.796 | 14.948 | 64.405 | 19.662 | 737.25 | 0 | 15.3191 | 27.1523 | 149.728 | 0.413 | 0.23804 | 4.201 | 0.238 | 0.825 | 60.442 | 27.037 | 65.74 | 31.718 | 1283.5 | 35.826 | 160.541 | 0.626 | 0.44743 | 2.235 | 0.447 | 1 | 0.65 | 0.54609 | 27.6 |  | 57.823 | 0.47732
Print 4 | 14-iv | 1174 | 600 |  |  |  | 60400 | 120800 | Surface | LoF |  | 132.621 | 103.321 | 167.04 | 114.809 | 10761.899 | 121.381 | 58.5288 | 103.7396 | 607.38 | 0.333 | 0.72307 | 1.383 | 0.723 | 0.698 | 149.072 | 110.386 | 169.101 | 113.633 | 12924.074 | 113.6841 | 445.773 | 0.817 | 0.74074 | 1.35 | 0.74 | 1 |  | 0.8015 | 145.507 | 0 | 168.539 | 0.86334
| 18-iv | 1174 | 500 |  |  |  | 5500000 |  | FALSE | [7 empty] | 0 | 0 |  |  |  |  | #DIV/0! | [11 empty] | #DIV/0! |  |  |  | #DIV/0!
| 1-iv | 1174 | 500 |  |  |  | 149571 | 299142 | FALSE | LoF |  | 186.709 | 132.157 | 240.982 | 156.926 | 19379.678 | 1257.0587 | 78.5413 | 139.2109 | 1374.329 | 0.129 | 0.70771 | 1.413 | 0.708 | 0.652 | 227.247 | 165.573 | 242.099 | 155.43 | 29551.324 | 171.905 | 662.621 | 0.846 | 0.72886 | 1.372 | 0.729 | 1 |  | 0.73732 | 227.737 | 0 | 195.226 | 1.1665
| 22-iv | 1174 | 400 |  |  |  | 5000000 |  | FALSE | [7 empty] | 0 | 0 |  |  |  |  | #DIV/0! | [11 empty] | #DIV/0! |  |  |  | #DIV/0!
| 25-iv | 1174 | 600 |  |  |  | 171842 | 343684 | FALSE | LoF |  | 106.774 | 72.923 | 190.917 | 121.493 | 6115.349 | 316.3 | 44.12 | 78.2007 | 793.108 | 0.122 | 0.68306 | 1.464 | 0.683 | 0.493 | 143.717 | 101.711 | 184.568 | 122.355 | 11480.623 | 107.1477 | 485.784 | 0.611 | 0.70771 | 1.413 | 0.708 | 0.95 |  | 0.69856 | 189.299 | 0 | 125.398 | 1.5096
| 27-iv | 1174 | 500 |  |  |  | 307902 |  | FALSE | [7 empty] | 0 | 0 |  |  |  |  | #DIV/0! | [11 empty] | #DIV/0! |  |  |  | #DIV/0!
| 33-iv | 1174 | 700 |  |  |  | 57889 | 115778 | FALSE | LoF |  | 161.033 | 48.479 | 231.101 | 96.928 | 6131.427 | 1675.938 | 44.178 | 78.3034 | 897.967 | 0.096 | 0.30102 | 3.322 | 0.301 | 0.406 | 211.156 | 87.499 | 231.116 | 97.113 | 14510.914 | 120.4613 | 532.967 | 0.642 | 0.41442 | 2.413 | 0.414 | 0.988 |  | 0.4624 | 200.376 | 0 | 163.334 | 1.2268
| 38-iv | 1174 | 500 |  |  |  | 5500000 |  | FALSE | [7 empty] | 0 | 0 |  |  |  |  | #DIV/0! | [11 empty] | #DIV/0! |  |  |  | #DIV/0!
| 3-iv | 1174 | 600 |  |  |  | 92592 | 185184 | FALSE | LoF |  | 114.256 | 59.017 | 163.042 | 96.927 | 5296.021 | 192.7918 | 41.0582 | 72.7738 | 504.035 | 0.262 | 0.51653 | 1.936 | 0.517 | 0.539 | 136.051 | 93.625 | 157.45 | 104.079 | 10004.272 | 100.0214 | 408.918 | 0.752 | 0.68823 | 1.453 | 0.688 | 0.994 |  | 0.60497 | 144.261 | 0 | 130.931 | 1.1018
| 42-iv | 1174 | 600 |  |  |  | 169169 | 338338 | FALSE | LoF | Multiple | 106.437 | 71.137 | 151.583 | 94.881 | 5946.78 | 107.5133 | 43.5077 | 77.1154 | 429.935 | 0.404 | 0.66845 | 1.496 | 0.668 | 0.668 | 127.807 | 86.304 | 153.276 | 94.956 | 8663.104 | 93.0758 | 393.478 | 0.703 | 0.67522 | 1.481 | 0.675 | 1 |  | 0 | 148.334 | 0 | 97.502 | 1.5213
| 46-iv | 1174 | 700 |  |  |  | 171785 | 343570 | FALSE | LoF |  | 79.491 | 27.314 | 93.372 | 32.132 | 1705.247 | 285.124 | 23.298 | 41.2946 | 224.671 | 0.425 | 0.34364 | 2.91 | 0.344 | 0.771 | 89.287 | 31.713 | 88.913 | 34.354 | 2223.937 | 47.1586 | 214.351 | 0.608 | 0.35524 | 2.815 | 0.355 | 1 |  | 0.60516 | 92.442 | 0 | 34.232 | 2.7005
| 50-iv | 1174 | 700 |  |  |  | 169848 | 339696 | FALSE | LoF | 2 defects? | 74.226 | 17.474 | 75.418 | 20.254 | 1018.683 | 95.5889 | 18.0071 | 31.9168 | 171.603 | 0.435 | 0.2354 | 4.248 | 0.235 | 0.808 | 73.639 | 20.912 | 75.363 | 20.142 | 1209.47 | 34.7774 | 166.544 | 0.548 | 0.28401 | 3.521 | 0.284 | 1 |  | 0 | 64.143 | 0 | 34.518 | 1.8582
| 56-iv | 1174 | 600 |  |  |  | 850319 | 1700638 | Surface | LoF |  | 140.193 | 80.27 | 168.65 | 86.982 | 8838.324 | 15.306 | 53.0408 | 94.0124 | 500.308 | 0.444 | 0.57241 | 1.747 | 0.573 | 0.769 | 179.196 | 122.715 | 191.329 | 137.444 | 17271.073 | 131.4195 | 529.03 | 0.775 | 0.68493 | 1.46 | 0.685 | 0.999 |  | 0.71204 | 166.749 | 0 | 121.7 | 1.3702
| 58-iv | 1174 | 500 |  |  |  | 5000000 |  | FALSE | [7 empty] | 0 | 0 | 0 |  |  |  | #DIV/0! | [7 empty] | 0 |  |  |  | #DIV/0! |  |  |  | #DIV/0!
| 64-iv | 1174 | 700 |  |  |  | 41820 | 83640 | FALSE | KH |  | 44.681 | 36.036 | 44.285 | 35.424 | 1264.6 | 123.001 | 20.0633 | 35.5612 | 132.228 | 0.909 | 0.80645 | 1.24 | 0.807 | 0.982 | 44.681 | 36.036 | 44.285 | 35.424 | 1264.6 | 35.5612 | 132.228 | 0.909 | 0.80645 | 1.24 | 0.807 | 0.982 |  | 0.87791 | 41.889 | 0 | 41.333 | 1.0135
| 69-iv | 1174 | 500 |  |  |  | 4032138 | 8064276 | FALSE | LoF |  | 55.766 | 38.832 | 77.816 | 56.381 | 1700.787 | 279.099 | 23.2675 | 41.2406 | 261.804 | 0.312 | 0.69638 | 1.436 | 0.696 | 0.605 | 67.95 | 50.722 | 78.324 | 54.829 | 2706.939 | 52.0283 | 204.34 | 0.815 | 0.74627 | 1.34 | 0.746 | 1 |  | 0.68947 | 52.427 | 0 | 67.471 | 0.77703
| 71-iv | 1174 | 600 |  |  |  | 1439677 | 2879354 | FALSE | LoF |  | 70.899 | 19.387 | 72.693 | 24.037 | 1079.556 | 398.32 | 18.5374 | 32.8566 | 174.867 | 0.444 | 0.27345 | 3.657 | 0.273 | 0.73 | 74.087 | 25.561 | 72.268 | 23.939 | 1487.32 | 38.5658 | 170.775 | 0.641 | 0.34507 | 2.898 | 0.345 | 1 |  | 0.50153 | 28.791 | 0 | 71.102 | 0.40493
| 73-iv | 1174 | 700 |  |  |  | 160788 | 321576 | FALSE | GEP |  | 25.777 | 25.3 | 25.774 | 25.298 | 512.192 | 568.579 | 12.7685 | 22.6317 | 80.225 | 1 | 0.98135 | 1.019 | 0.982 | 0.999 | 25.777 | 25.3 | 25.774 | 25.298 | 512.192 | 22.6317 | 80.225 | 1 | 0.98135 | 1.019 | 0.982 | 0.999 |  | 0.96857 | 25.363 | 0 | 24.431 | 1.0381
| 79-iv | 1174 | 500 |  |  |  | 5000000 |  | FALSE | [7 empty] | 0 | 0 | 0 |  |  |  | #DIV/0! | [7 empty] | 0 |  |  |  | #DIV/0! |  |  |  | #DIV/0!
| 81-iv | 1174 | 600 |  |  |  | 472076 | 944152 | FALSE | GEP |  | 24.284 | 21.209 | 25.645 | 21.538 | 404.512 | 909.962 | 11.3473 | 20.1125 | 74.942 | 0.905 | 0.87336 | 1.145 | 0.873 | 0.968 | 24.737 | 21.883 | 25.75 | 22.06 | 425.142 | 20.619 | 74.829 | 0.954 | 0.88496 | 1.13 | 0.885 | 1 |  | 0.95501 | 22.39 | 0 | 25.342 | 0.88351
| 87-iv | 1174 | 700 |  |  |  | 130336 | 260672 | FALSE | GEP |  | 29.51 | 22.705 | 30.161 | 22.977 | 526.23 | 1293.227 | 12.9423 | 22.9397 | 83.178 | 0.956 | 0.76923 | 1.3 | 0.769 | 0.999 | 29.51 | 22.705 | 30.161 | 22.977 | 526.23 | 22.9397 | 83.178 | 0.956 | 0.76923 | 1.3 | 0.769 | 0.999 |  | 0.8741 | 23.36 | 0 | 30.469 | 0.76668
| 92-iv | 1174 | 600 |  |  |  | 952097 | 1904194 | Surface | LoF |  | 37.891 | 34.012 | 50.778 | 39.361 | 1012.18 | 30.008 | 17.9496 | 31.8148 | 146.9 | 0.589 | 0.89767 | 1.114 | 0.898 | 0.863 | 44.705 | 36.087 | 53.482 | 39.915 | 1267.05 | 35.5956 | 147.411 | 0.733 | 0.8071 | 1.239 | 0.807 | 0.988 |  | 0.85875 | 44.242 | 0 | 43.221 | 1.0236
| 94-iv | 1174 | 500 |  |  |  | 2058041 | 4116082 | FALSE | LoF |  | 85.883 | 40.099 | 87.96 | 48.314 | 2704.802 | 347.257 | 29.3422 | 52.0077 | 256.981 | 0.515 | 0.46685 | 2.142 | 0.467 | 0.831 | 86.475 | 48.026 | 87.955 | 48.555 | 3261.802 | 57.1122 | 222.308 | 0.829 | 0.55525 | 1.801 | 0.555 | 1 |  | 0.66947 | 51.673 | 0 | 90.224 | 0.57272
| 9-iv | 1174 | 700 |  |  |  | 31989 | 63978 | Surface | LoF | Coalesced | 156.305 | 47.72 | 189.017 | 60.861 | 5858.21 | 19.6 | 43.1825 | 76.5389 | 532.907 | 0.259 | 0.30534 | 3.275 | 0.305 | 0.696 | 156.012 | 86.446 | 196.769 | 98.906 | 10592.345 | 102.9191 | 462.839 | 0.621 | 0.55402 | 1.805 | 0.554 | 1 |  | 0 | 157.469 | 57.753 | 134.369 | 1.1719
Print 8 | 1-viii | 1184 | 500 |  |  |  | 121492 |  | FALSE | LoF |  | 181.116 | 135.803 | 245.884 | 169.066 | 19317.82 | 319.534 | 78.4159 | 138.9886 | 981.721 | 0.252 | 0.74963 | 1.334 | 0.75 | 0.635 | 239.016 | 169.283 | 254.51 | 173.97 | 31778.287 | 178.2647 | 695.971 | 0.824 | 0.70822 | 1.412 | 0.708 | 0.985 |  | 0 | 260.294 | 0 | 201.006 | 1.295
| 14-viii | 1184 | 600 |  |  |  | 77903 | 155806 | Surface | LoF |  | 162.591 | 107.244 | 188.222 | 122.649 | 13694.822 | 167.612 | 66.0242 | 117.0249 | 718.36 | 0.333 | 0.65963 | 1.516 | 0.66 | 0.74 | 178.853 | 131.533 | 189.934 | 125.345 | 18476.572 | 135.9286 | 516.339 | 0.871 | 0.73529 | 1.36 | 0.735 | 0.992 |  | 0.7078 | 139.723 | 0 | 185.353 | 0.75382
| 18-viii | 1184 | 500 |  |  |  | 1968826 | 3937652 | FALSE | LoF | Mutiple | 118.514 | 32.74 | 130.278 | 39.155 | 3047.472 | 1639.17 | 31.1455 | 55.2039 | 330.651 | 0.35 | 0.27624 | 3.62 | 0.276 | 0.757 | 130.296 | 39.333 | 130.483 | 39.253 | 4038.623 | 63.5502 | 302.833 | 0.553 | 0.30285 | 3.302 | 0.303 | 0.986 |  | 0 | 107.927 | 0 | 104.657 | 1.0312
| 9-viii | 1184 | 700 |  |  |  | 29804 |  | FALSE | LoF |  | 191.476 | 147.85 | 252.015 | 173.496 | 22234.323 | 302.014 | 84.1273 | 149.1118 | 838.598 | 0.397 | 0.7722 | 1.295 | 0.772 | 0.717 | 233.2 | 168.48 | 253.322 | 170.947 | 30858.006 | 175.6645 | 682.154 | 0.833 | 0.72254 | 1.384 | 0.722 | 0.998 |  | 0 | 252.616 | 0 | 200.484 | 1.26
| 3-viii | 1184 | 600 |  |  |  | 75645 | 151290 | FALSE | LoF |  | 156.407 | 100.405 | 199.185 | 118.278 | 12333.941 | 1066.258 | 62.6579 | 111.0583 | 580.117 | 0.461 | 0.64185 | 1.558 | 0.642 | 0.734 | 191.392 | 108.325 | 199.321 | 118.302 | 16283.314 | 127.6061 | 537.213 | 0.709 | 0.56593 | 1.767 | 0.566 | 0.97 |  | 0.72546 | 182.07 | 0 | 124.619 | 1.461
| 27-viii | 1184 | 500 |  |  |  | 148753 | 297506 | FALSE | LoF |  | 198.673 | 117.892 | 250.208 | 127.603 | 18395.534 | 1050.782 | 76.5211 | 135.6301 | 775.201 | 0.385 | 0.59347 | 1.685 | 0.593 | 0.741 | 255.124 | 136.085 | 263.119 | 127.075 | 27267.855 | 165.1298 | 684.183 | 0.732 | 0.53333 | 1.875 | 0.533 | 0.986 |  | 0.71379 | 194.394 | 0 | 236.31 | 0.82262
| 42-viii | 1184 | 600 |  |  |  | 132724 | 265448 | Surface | LoF |  | 133.77 | 68.348 | 185.151 | 116.277 | 7180.9 | 51.85 | 47.8095 | 84.7402 | 629.599 | 0.228 | 0.51099 | 1.957 | 0.511 | 0.516 | 207.083 | 199.706 | 247.862 | 186.241 | 32480.716 | 180.2241 | 701.055 | 0.83 | 0.96432 | 1.037 | 0.964 | 0.999 |  | 0.56425 | 186.85 | 0 | 126.092 | 1.4819
| 33-viii | 1184 | 700 |  |  |  | 63477 | 126954 | FALSE | LoF |  | 89.696 | 58.011 | 100.947 | 73.19 | 4086.67 | 416.86 | 36.067 | 63.9271 | 341.984 | 0.439 | 0.64683 | 1.546 | 0.647 | 0.786 | 96.956 | 68.942 | 102.43 | 72.956 | 5249.854 | 72.4559 | 288.777 | 0.791 | 1.406 | 0.71124 | 0.711 | 1 |  | 0.74078 | 89.844 | 0 | 98.799 | 0.90936
| 25-viii | 1184 | 600 |  |  |  | 40182 | 80364 | Surface | LoF | Coalesced | 109.001 | 64.739 | 152.914 | 95.458 | 5542.272 | 8.5 | 42.0019 | 74.4464 | 549.168 | 0.231 | 0.59382 | 1.684 | 0.594 | 0.614 | 137.536 | 113.393 | 167.906 | 108.209 | 12248.741 | 110.674 | 441.946 | 0.788 | 0.8244 | 1.213 | 0.824 | 1 |  | 0 | 110.223 | 34.003 | 127.579 | 0.86396
| 38-viii | 1184 | 500 |  |  |  | 673318 | 1346636 | Surface | LoF |  | 139.098 | 65.662 | 169.223 | 71.953 | 7173.422 | 64.979 | 47.7846 | 84.6961 | 398.509 | 0.568 | 0.47214 | 2.118 | 0.472 | 0.897 | 231.299 | 94.582 | 239.429 | 87.124 | 17181.984 | 131.0801 | 577.188 | 0.648 | 0.409 | 2.445 | 0.409 | 0.997 |  | 0.68442 | 68.675 | 0 | 161.075 | 0.42635
| 46-viii | 1184 | 700 |  |  |  | 106802 | 213604 | FALSE | LoF |  | 63.901 | 40.402 | 103.64 | 61.218 | 2027.692 | 448.279 | 25.4054 | 45.0299 | 283.321 | 0.317 | 0.63211 | 1.582 | 0.632 | 0.633 | 81.037 | 50.24 | 104.304 | 60.854 | 3197.609 | 56.5474 | 265.78 | 0.569 | 0.61996 | 1.613 | 0.62 | 1 |  | 0.7621 | 102.21 | 0 | 62.003 | 1.6485
| 69-viii | 1184 | 500 |  |  |  | 1883639 | 3767278 | FALSE | LoF |  | 105.421 | 48.299 | 118.491 | 57.02 | 3999.013 | 773.267 | 35.6781 | 63.2377 | 386.024 | 0.337 | 0.45809 | 2.183 | 0.458 | 0.683 | 121.757 | 57.857 | 118.593 | 57.706 | 5532.724 | 74.3823 | 309.343 | 0.727 | 0.47529 | 2.104 | 0.475 | 0.949 |  | 0.62222 | 114.5 | 0 | 82.755 | 1.3836
| 56-viii | 1184 | 600 |  |  |  | 53451 | 106902 | FALSE | KH |  | 46.616 | 33.803 | 50.945 | 35.826 | 1237.589 | 847.822 | 19.8478 | 35.1794 | 145.013 | 0.74 | 0.72516 | 1.379 | 0.725 | 0.942 | 49.8 | 34.335 | 51.569 | 36.116 | 1342.955 | 36.6464 | 137.765 | 0.889 | 0.68966 | 1.45 | 0.689 | 1 |  | 0.86191 | 40.268 | 0 | 39.312 | 1.0243
| 64--viii | 1184 | 700 |  |  |  | 187756 | 375512 | FALSE | KH |  | 74.007 | 23.785 | 83.974 | 26.118 | 1382.479 | 498.063 | 20.9775 | 37.1817 | 180.826 | 0.531 | 0.32134 | 3.112 | 0.321 | 0.957 | 76.204 | 23.933 | 83.849 | 26.516 | 1432.393 | 37.847 | 180.775 | 0.551 | 0.31407 | 3.184 | 0.314 | 0.994 |  | 0.57822 | 83.027 | 0 | 27.632 | 3.0047
| 71-viii | 1184 | 600 |  |  |  | 653822 | 1307644 | FALSE | KH | Multiple KH | 38.21 | 37.052 | 38.205 | 72.115 | 1111.933 | 1395.84 | 18.8133 | 33.3457 | 118.219 | 1 | 0.96993 | 1.031 | 0.97 | 1.002 | 88.283 | 38.951 | 84.339 | 37.811 | 2700.74 | 51.9686 | 208.703 | 0.779 | 0.44111 | 2.267 | 0.441 | 1 |  | 0 | 37.582 | 0 | 36.806 | 1.0211
| 50-viii | 1184 | 700 |  |  |  | 75325 | 150650 | Surface | LoF |  | 66.998 | 15.863 | 65.111 | 18.867 | 834.713 | 1.8 | 16.3002 | 28.8914 | 152.894 | 0.449 | 0.23674 | 4.224 | 0.237 | 0.87 | 65.039 | 20.977 | 65.102 | 22.91 | 1071.52 | 32.7341 | 155.388 | 0.558 | 0.32248 | 3.101 | 0.323 | 0.997 |  | 0.51776 | 16.053 | 10.264 | 62.517 | 0.25678
| 94-viii | 1184 | 500 |  |  |  | 2900679 | 5801358 | FALSE | LoF |  | 110.409 | 28.089 | 125.757 | 32.524 | 2435.783 | 648.873 | 27.8448 | 49.3537 | 269.325 | 0.422 | 0.25439 | 3.931 | 0.254 | 0.897 | 113.404 | 30.286 | 124.611 | 32.823 | 2697.473 | 51.9372 | 261.94 | 0.494 | 0.26709 | 3.744 | 0.267 | 0.997 |  | 0.52142 | 108.891 | 0 | 67.806 | 1.6059
| 81-viii | 1184 | 600 |  |  |  | 75342 |  | FALSE | KH |  | 53.227 | 40.953 | 54.721 | 40.664 | 1712.02 | 679.789 | 23.3442 | 41.3766 | 150.061 | 0.955 | 0.76923 | 1.3 | 0.769 | 1 | 53.227 | 40.953 | 54.721 | 40.664 | 1712.02 | 41.3766 | 150.061 | 0.955 | 0.76923 | 1.3 | 0.769 | 1 |  | 0 | 48.582 | 0 | 46.603 | 1.0425
| 87-viii | 1184 | 700 |  |  |  | 234308 | 468616 | FALSE | KH |  | 44.54 | 33.926 | 44.572 | 33.792 | 1186.779 | 966.131 | 19.4361 | 34.4497 | 125.668 | 0.944 | 0.76161 | 1.313 | 0.762 | 0.998 | 44.54 | 33.926 | 44.572 | 33.792 | 1186.779 | 34.4497 | 125.668 | 0.944 | 0.76161 | 1.313 | 0.762 | 0.998 |  | 0.86735 | 43.829 | 0 | 33.92 | 1.2921
| 92-viii | 1184 | 600 |  |  |  | 284141 | 568282 | FALSE | LoF |  | 71.922 | 59.408 | 107.176 | 77.284 | 3355.776 | 291.758 | 32.683 | 57.9291 | 344.11 | 0.356 | 0.82576 | 1.211 | 0.826 | 0.585 | 97.216 | 75.198 | 107.255 | 85.449 | 5741.633 | 75.7736 | 302.06 | 0.791 | 0.7734 | 1.293 | 0.774 | 0.966 |  | 0.79322 | 101.429 | 0 | 86.177 | 1.177
| 73-viii | 1184 | 700 |  |  |  | 53159 |  | FALSE | KH |  | 54.048 | 41.12 | 55.735 | 40.75 | 1745.525 | 659.418 | 23.5715 | 41.7795 | 152.627 | 0.942 | 0.76104 | 1.314 | 0.761 | 0.997 | 54.048 | 41.12 | 55.735 | 40.75 | 1745.525 | 41.7795 | 152.627 | 0.942 | 0.76104 | 1.314 | 0.761 | 0.997 |  | 0 | 50.578 | 0 | 48.078 | 1.052
Note on B20: Muztahid Muhammad: Wrong
Note on B28: Muztahid Muhammad: Min Axis
Note on B29: Muztahid Muhammad: Min Axis
Note on B40: Muztahid Muhammad: Min Axis, Wrong specimen
Note on B42: Muztahid Muhammad: Min Axis
Note on B43: Muztahid Muhammad: Specimen failed at grip
Note on B67: Muztahid Muhammad: Min Axis
Note on B80: Muztahid Muhammad: Min Axis
Note on B81: Muztahid Muhammad: Might need to redo after sonicating
Note on L94: Muztahid Muhammad: Need to decide what to do with it
Note on F140: Muztahid Muhammad: Probably failed outside of the scanned length
Note on B167: Muztahid Muhammad: Need to recheck after sonicating
Note on B214: Muztahid Muhammad: Grip failure
Note on B215: Muztahid Muhammad: SP64?
Note on B217: Muztahid Muhammad: Need to do again after sonicating
Note on B221: Muztahid Muhammad: Was recalculated
Note on R228: Muztahid Muhammad: Need to recheck after sonicating
Note on B231: Muztahid Muhammad: Unclear image
Note on R231: Muztahid Muhammad: Need to check the distance
Note on B232: Muztahid Muhammad: I updated it
Note on B314: Muztahid Muhammad: Need to recheck
Note on B326: Muztahid Muhammad: Need to recheck, I don't see any defect
Note on B355: Salman: Need to redo
Note on B379: Muztahid Muhammad: Max axis
This chart isn't available in your version of Excel. Editing this shape or saving this workbook into a different file format will permanently break the chart.
This chart isn't available in your version of Excel. Editing this shape or saving this workbook into a different file format will permanently break the chart.
This chart isn't available in your version of Excel. Editing this shape or saving this workbook into a different file format will permanently break the chart.
This chart isn't available in your version of Excel. Editing this shape or saving this workbook into a different file format will permanently break the chart.